## New Bridges
ODOT Seismic Design Requirements for New Bridges |  |  |  |  | Designed: | AJK | 2022-06-06
Project: | CUY-14-12.12E |  |  |  | Revised: | TDB | 2023-10-23
[5 empty] | Checked: | MDP | 2023-10-25
| ( ) - ODOT BDM 2020 Edition |  | [ ] - AASHTO LRFD 8th Edition |  |  | Blue Text Indicates Input
1) Ground Motion Parameters:
|  | Seismic Performance Zone = | 1 | (303.1.4)
Peak Ground Acceleration Coefficient on Rock (Site Class B) (PGA):
|  | PGA = | 5 | % g [Fig. 3.10.2.1-1]
Horizontal Response Spectral Acceleration Coefficient at 0.2-s Period on Rock (Site Class B) (SS):
|  | SS = | 10 | % g [Fig. 3.10.2.1-2]
Horizontal Response Spectral Acceleration Coefficient at 1.0-s Period on Rock (S1):
|  | S1 = | 3.2 | % g (Fig. 305-1), [Fig. 3.10.2.1-3]
2) Site Classification: | [6 empty] | [Tables 3.10.3.1.1 and C3.10.3.1-1, Method C]
Footings on Rock:
Measured Average Shear Wave Velocity for the Upper 100 feet of Soil Profile (vs):
| vs = | 0 | feet / second (from geotechnical testing, enter "0" if not on rock)
Footings on Soil:
|  |  |  | Thickness of Soil with Peats or Highly Organic Clays = | 0 | feet
|  |  |  | Thickness of Soil with High Plasticity Clays (PI > 75) = | 0 | feet
|  |  |  | Thickness of Soil with Very Thick Soft/Medium Still Clays = | 0 | feet
| Soil Boring Log(s) Used: |  | B-002-0-19
| Soil | Soil | sUi | sUi | Layer Range - di
| Layer (i) | Type | (kips/in2) | (kips/ft2) | from (feet) | to (feet) | di / sUi
| 1 | Sandstone | 5.533 | 796.752 | 29.07 | 30.5 | 0.0017948
| 2 | Sandstone | 7.891 | 1136.304 | 32.5 | 33.3 | 0.00070404
| 3 |  |  | ----- |  |  | -----
| 4 |  |  | ----- |  |  | -----
| 5 |  |  | ----- |  |  | -----
| 6 |  |  | ----- |  |  | -----
| 7 |  |  | ----- |  |  | -----
| 8 |  |  | ----- |  |  | -----
| 9 |  |  | ----- |  |  | -----
| 10 |  |  | ----- |  |  | -----
| Sum | [5 empty] | 0.0024988
HP = Unconfined Compressive Strength from Standard ODOT Soil Borings, tons per square foot
sU = Undrained Shear Strength = 0.5 x (Unconfined Compressive Strength), kips per square foot
| Sd = | 33.3 | feet
| S(di / sUi) = | 0.0024988 | ft3 / kip |  | Site Classification = | C
| Average sUi = | 13326.2698 | ksf
3) Site Factors: | [7 empty] | AASHTO LRFD Table 3.10.3.2-1 (Fpga)
Site Factor at Zero-Period on Acceleration Response Spectrum (Fpga): | [7 empty] | Site | Peak Ground Acceleration Coefficient (PGA)
|  | Fpga = | 1.2 | [Table 3.10.3.2-1] |  |  |  | Class | PGA < 0.10 | PGA = 0.20 | PGA = 0.30 | PGA = 0.40 | PGA > 0.50
[8 empty] | A | 0.8 | 0.8 | 0.8 | 0.8 | 0.8
Site Factor for Short-Period Range of Acceleration Response Spectrum (Fa): | [7 empty] | B | 1 | 1 | 1 | 1 | 1
|  | Fa = | 1.2 | [Table 3.10.3.2-2] |  |  |  | C | 1.2 | 1.2 | 1.1 | 1 | 1
[8 empty] | D | 1.6 | 1.4 | 1.2 | 1.1 | 1
Site Factor for Long-Period Range of Acceleration Response Spectrum (FV): | [7 empty] | E | 2.5 | 1.7 | 1.2 | 0.9 | 0.9
|  | FV = | 2.4 | (305.1.5) |  |  |  | F | N/A | N/A | N/A | N/A | N/A
[8 empty] | Site Class = | C |  |  | PGA | Fpga
4) Design Response Spectrum: | [7 empty] | PGA = | 0.05 |  | Lower Bound = | 0.1 | 1.2
Peak Seismic Ground Acceleration Coefficient Modified by Short-Period Site Factor (As): | [7 empty] | Fpga = | 1.2 |  | Upper Bound = | 0.1 | 1.2
|  | As = FpgaPGA = | 0.06 | g [Eq. 3.10.4.2-2]
Horizontal Response Spectral Acceleration Coefficient ot 0.2-s Period Modified by Short-Period Site Factor (SDS): | [7 empty] | AASHTO LRFD Table 3.10.3.2-2 (Fa)
|  | SDS = FaSS = | 0.12 | g [3.10.4.2] |  |  |  | Site | Spectral Acceleration Coefficient (SS)
[8 empty] | Class | SS < 0.25 | SS = 0.50 | SS = 0.75 | SS = 1.00 | SS > 1.25
Horizontal Response Spectral Acceleration Coefficient at 1.0-s Period Modified by Long-Period Site Factor (SD1): | [7 empty] | A | 0.8 | 0.8 | 0.8 | 0.8 | 0.8
|  | SD1 = FVS1 = | 0.0768 | [Eq. 3.10.4.2-6] |  |  |  | B | 1 | 1 | 1 | 1 | 1
[8 empty] | C | 1.2 | 1.2 | 1.1 | 1 | 1
Corner Period at which Acceleration Response Spectrum Changes from being Independent of Period to being Inversely Proportional to Period (TS): | [7 empty] | D | 1.6 | 1.4 | 1.2 | 1.1 | 1
[8 empty] | E | 2.5 | 1.7 | 1.2 | 0.9 | 0.9
|  | TS = SD1 / SDS = | 0.64 | s [3.10.4.2] |  |  |  | F | N/A | N/A | N/A | N/A | N/A
Reference Period Used to Define Shape of Acceleration Response Spectrum (T0): | [7 empty] | Site Class = | C |  |  | SS | Fa
|  | T0 = 0.2TS = | 0.128 | s [3.10.4.2] |  |  |  | SS = | 0.1 |  | Lower Bound = | 0.25 | 1.2
[8 empty] | Fa = | 1.2 |  | Upper Bound = | 0.25 | 1.2
5) Assess Seismic Design Needs:
| Site Classification = | C
| S1 = | 0.032 | < | 0.042 | (301.4.4.1, Figure 301-2)
| SD1 = | 0.0768 | < | 0.1 | (301.4.4.1)
| = | 0.0768 | < | 0.15 | (301.4.4.1)
| 1) | Check Minimum Support Length Requirements per BDM 301.4.4.1.a.
| 2) | Check Horizontal Connection Force per BDM 301.4.4.1.b.
| 3) | N/A
6) Minimum Support Length Requirement: | [6 empty] | [4.7.4.4]
|  |  |  | Percentage of N by Zone and Acceleration Coefficient (As) = | 100 | [Table 4.7.4.4-1]
|  |  |  | Thermal Expansion Coefficient = a = | 6e-06 | [5.4.2.2, 6.4.1]
|  |  |  | Concrete Creep Coefficient = CR = | 0 | [5.4.2.3.2]
|  |  |  | Uniform Temperature Range = DT = | 45 | degrees (1003.21)
From Bearing Design Spreadsheet:
| Length | Support | Support | Minimum |  |  |  |  | Height (in) | Height (ft)
| Between | Height | Skew | Support |  |  |  | Bearing | 2.9482 | 0.24568
Support | Deck Joints | H | S | Length |  |  |  | Bot. Load PL | 1.5 | 0.125
No. | L (feet) | (feet) | (degrees) | N (inches) |  |  |  | Column | 6 | 0.5
1 | 117 | 0 | 0 | 10.34 | H = 0.0 ft for single span structures (AASHTO 4.7.4.4) |  |  | Top Load PL | 1.75 | 0.14583
2 | 117 | 0 | 0 | 10.34 | H = 0.0 ft for single span structures (AASHTO 4.7.4.4) |  |  | Total | 12.1982 | 1.0165
3 |  |  |  | -----
4 |  |  |  | -----
5 |  |  |  | -----
6 |  |  |  | ----- |  |  |  |  | PSID-1-13
7 |  |  |  | -----
8 |  |  |  | -----
9 |  |  |  | -----
10 |  |  |  | -----
| Thermal | Maximum | Concrete | Maximum | Required | Actual
| Expansion | Thermal | Creep | Movement | Support | Support
Support | Length | Exp. / Cont. | Movement | Perp. To | Length | Length
No. | (feet) | (inches) | (inches) | Support (in.) | (inches) | (inches) | Result
1 | 78 | 0.25272 | 0 | 0.25272 | 10.5927 | 32 | OK
2 | 78 | 0.25272 | 0 | 0.25272 | 10.5927 | 32 | OK
3 |  | ----- | ----- | ----- | ----- |  | -----
4 |  | ----- | ----- | ----- | ----- |  | -----
5 |  | ----- | ----- | ----- | ----- |  | -----
6 |  | ----- | ----- | ----- | ----- |  | -----
7 |  | ----- | ----- | ----- | ----- |  | -----
8 |  | ----- | ----- | ----- | ----- |  | -----
9 |  | ----- | ----- | ----- | ----- |  | -----
10 |  | ----- | ----- | ----- | ----- |  | -----
6) Horizontal Connection Force Calculation: | [6 empty] | (301.4.4.1.b), [3.10.9.2]
Seismic Force (EQ):
|  |  | Acceleration Coefficient = As = FpgaPGA = | 0.06 | > | 0.05
Therefore, Use a Seismic Force of 0.25 x the Permanent Tributary Dead Load
|  |  | Factored Beam/Girder Reactions |  |  |  | Seismic |  |  | Factored Beam/Girder Reactions (Strength I)
|  | Beam / | Non-Comp. | Composite | Total |  | Force |  | Beam / | Self | Deck + |  | DL-Prec. | DL-Prec. | DL-Comp. | DL-Comp.
| Support | Girder | Dead Load | Dead Load | Dead Load | Seismic | EQ | Support | Girder | Weight | Haunch | Diaphragm | (DC) | (DW) | (DC) | (DW)
| No. | No. | (kips) | (kips) | (kips) | Fraction | (kips) | No. | No. | (kips) | (kips) | (kips) | (kips) | (kips) | (kips) | (kips)
| 1 | 1 | 185.3 | 360.8 | 546.1 | 0.25 | 136.525 | 1 | 1 | 85.2 | 64.7 | 24.4 | 6.8 | 4.2 | 202.8 | 158
|  | 2 | 230.2 | 360.8 | 591 | 0.25 | 147.75 |  | 2 | 85.2 | 79.9 | 48.9 | 8.8 | 7.4 | 202.8 | 158
|  | 3 | 231.6 | 360.8 | 592.4 | 0.25 | 148.1 |  | 3 | 85.2 | 79.9 | 48.9 | 8.8 | 8.8 | 202.8 | 158
|  | 4 | 239.2 | 360.8 | 600 | 0.25 | 150 |  | 4 | 85.2 | 79.9 | 48.9 | 8.8 | 16.4 | 202.8 | 158
|  | 5 | 202.8 | 360.8 | 563.6 | 0.25 | 140.9 |  | 5 | 85.2 | 74.4 | 24.4 | 8 | 10.8 | 202.8 | 158
| 2 | 1 | 185.3 | 374.9 | 560.2 | 0.25 | 140.05 | 2 | 1 | 85.2 | 64.7 | 24.4 | 6.8 | 4.2 | 216.9 | 158
|  | 2 | 230.2 | 374.9 | 605.1 | 0.25 | 151.275 |  | 2 | 85.2 | 79.9 | 48.9 | 8.8 | 7.4 | 216.9 | 158
|  | 3 | 231.6 | 374.9 | 606.5 | 0.25 | 151.625 |  | 3 | 85.2 | 79.9 | 48.9 | 8.8 | 8.8 | 216.9 | 158
|  | 4 | 239.2 | 374.9 | 614.1 | 0.25 | 153.525 |  | 4 | 85.2 | 79.9 | 48.9 | 8.8 | 16.4 | 216.9 | 158
|  | 5 | 202.8 | 374.9 | 577.7 | 0.25 | 144.425 |  | 5 | 85.2 | 74.4 | 24.4 | 8 | 10.8 | 216.9 | 158
| 3 | 1 |  |  | ----- | ----- | -----
|  | 2 |  |  | ----- | ----- | -----
|  | 3 |  |  | ----- | ----- | -----
|  | 4 |  |  | ----- | ----- | -----
| 4 | 1 |  |  | ----- | ----- | -----
|  | 2 |  |  | ----- | ----- | -----
|  | 3 |  |  | ----- | ----- | -----
|  | 4 |  |  | ----- | ----- | -----
| 5 | 1 |  |  | ----- | ----- | -----
|  | 2 |  |  | ----- | ----- | -----
|  | 3 |  |  | ----- | ----- | -----
|  | 4 |  |  | ----- | ----- | -----
| 6 | 1 |  |  | ----- | ----- | -----
|  | 2 |  |  | ----- | ----- | -----
|  | 3 |  |  | ----- | ----- | -----
|  | 4 |  |  | ----- | ----- | -----
| 7 | 1 |  |  | ----- | ----- | -----
|  | 2 |  |  | ----- | ----- | -----
|  | 3 |  |  | ----- | ----- | -----
|  | 4 |  |  | ----- | ----- | -----
| 8 | 1 |  |  | ----- | ----- | -----
|  | 2 |  |  | ----- | ----- | -----
|  | 3 |  |  | ----- | ----- | -----
|  | 4 |  |  | ----- | ----- | -----
| 9 | 1 |  |  | ----- | ----- | -----
|  | 2 |  |  | ----- | ----- | -----
|  | 3 |  |  | ----- | ----- | -----
|  | 4 |  |  | ----- | ----- | -----
| 10 | 1 |  |  | ----- | ----- | -----
|  | 2 |  |  | ----- | ----- | -----
|  | 3 |  |  | ----- | ----- | -----
|  | 4 |  |  | ----- | ----- | -----
Total Restraint Force per Support and Seismic Pedestal Design Force (EQ): | [6 empty] | (301.4.4.1.b)
Does Every Bearing in Bridge (All Supports) Provide Lateral Restraint (Y/N)? | [6 empty] | N
Is there Only One Transverse Restraint (Seismic Pedestal) at Each Substructure Unit (Y/N)? | [6 empty] | Y
Is there Only One Transverse Restraint (Seismic Pedestal) for Entire Superstructure (Y/N)? | [6 empty] | N
|  |  | Number of Fixed (FIX) Supports = | 0 | (Longitudinal Direction)
|  |  | Total Number of Supports = | 2
|  |  | Primary Load (EQ) |  | Primary Load (EQ) |  | Seismic
|  |  | in Longitudinal Direction |  | in Transverse Direction |  | Pedestal
|  | Bearing | Longitudinal | Lateral | Longitudinal | Lateral | Design
| Support | Fixity | Force | Force | Force | Force | Force (EQ)
| No. | (FIX / EXP) | (kips) | (kips) | (kips) | (kips) | (kips)
| 1 | EXP | 0 | 219.6262 | 0 | 732.0875 | 732.0875
| 2 | EXP | 0 | 219.6262 | 0 | 732.0875 | 732.0875
| 3 |  | ----- | ----- | ----- | ----- | -----
| 4 |  | ----- | ----- | ----- | ----- | -----
| 5 |  | ----- | ----- | ----- | ----- | -----
| 6 |  | ----- | ----- | ----- | ----- | -----
| 7 |  | ----- | ----- | ----- | ----- | -----
| 8 |  | ----- | ----- | ----- | ----- | -----
| 9 |  | ----- | ----- | ----- | ----- | -----
| 10 |  | ----- | ----- | ----- | ----- | -----
Bearing Anchor Bolt Design Force (EQ):
|  |  | Primary Load (EQ) |  | Primary Load (EQ)
|  |  | in Longitudinal Direction |  | in Transverse Direction
|  |  | Maximum | Maximum | Maximum | Maximum | Bearing
|  |  | Longitudinal | Lateral | Longitudinal | Lateral | Anchor |  | Total | Fixed | Lateral
|  | No. of | Bearing | Bearing | Bearing | Bearing | Design |  | Beam/Girder | Bearing | Bearing
| Support | Bearing | Force | Force | Force | Force | Force (EQ) |  | Load | Load | Load
| No. | Anchors | (kips) | (kips) | (kips) | (kips) | (kips/anchor) | Beam/Girder | (kips) | (kips) | (kips)
| 1 |  | 0 | 0 | 0 | 0 | 0 | 1 | 276.575 | #DIV/0! | 138.2875
| 2 |  | 0 | 0 | 0 | 0 | 0 | 2 | 299.025 | #DIV/0! | 149.5125
| 3 |  | ----- | ----- | ----- | ----- | ----- | 3 | 299.725 | #DIV/0! | 149.8625
| 4 |  | ----- | ----- | ----- | ----- | ----- | 4 | 285.325 | #DIV/0! | 142.6625
| 5 |  | ----- | ----- | ----- | ----- | -----
| 6 |  | ----- | ----- | ----- | ----- | -----
| 7 |  | ----- | ----- | ----- | ----- | -----
| 8 |  | ----- | ----- | ----- | ----- | -----
| 9 |  | ----- | ----- | ----- | ----- | -----
| 10 |  | ----- | ----- | ----- | ----- | -----
7) Column Detailing: | [6 empty] | (301.4.4.1), [5.11.4.1.4, 5.11.4.1.5]
Column Data:
|  |  | Is Seismic Detailing Required for Columns? | No | (See Step 5 Above)
|  |  | Are the Columns Circular or Square? | C | (Enter C for Circular or S for Square)
|  |  | Maximum Clear Height of Column = | 18 | feet
|  |  | Pitch of Spiral or Tie Reinforcement = s = | 3.5 | inches
|  |  | Column Diameter or Width = D = | 48 | inches
|  |  | Concrete Cover Thickness = Cover = | 3 | inches (301.5.7)
|  |  | Column Core Diameter or Width = dc = D - 2(Cover) = | N/A | inches
|  |  | Centerline Diam. of Spiral or Tie Reinf. = ds = dc - db = | N/A | inches
|  |  | Concrete Compressive Strength = fc' = | 4 | ksi (302.1.1)
|  |  | Reinforcement Yield Strength = fyh = | 60 | ksi (302.5.2.9)
|  |  | Size of Spiral or Tie Reinforcement = | 5
|  |  | Spiral or Tie Reinforcement Area = Ab = | N/A | in2
|  |  | Spiral or Tie Reinforcement Diameter = db = | N/A | inches
Seismic Hooks in Plastic Hinging Regions: | [6 empty] | [5.11.4.1.4]
|  |  | Required Hook Bend = | N/A | degrees
|  |  | Minimum Hook Extension = | N/A | inches
|  |  | Hook Yield Strength = | N/A | N/A | N/A
Volumetric Ratio (rs) of Transverse Reinforcement (Circular Columns): | [6 empty] | [5.11.4.1.4]
|  |  | Gross Area of Column = Ag = pD2/4 = | N/A | in2
|  |  | Core Area of Column = Ac = p[D - 2(Cover)]2/4 = | N/A | in2
|  |  |  | Actual Volumetric Ratio = rs = 4Ab[s2 + (pds)2]1/2 / (psdc2) = | N/A |  | (1005.6)
| 0.12fc' / fyh = | N/A | = | N/A | N/A |  | [Eq. 5.11.4.1.4-1]
| 0.45(Ag/Ac - 1)(fc'/fyh) = | N/A | = | N/A | N/A |  | [Eq. 5.6.4.6-1]
Volumetric Ratio (rs) of Transverse Reinforcement (Square Columns): | [6 empty] | [5.11.4.1.4]
|  |  | Gross Area of Column = Ag = D2 = | N/A | in2
|  |  | Core Area of Column = Ac = [D - 2(Cover)]2 = | N/A | in2
|  |  | Required No. of Cross-Ties = nbc = ds / (14" Max.) = | N/A |  |  | [Fig. C5.11.4.1.4-1]
|  |  | Cross-Tie Reinforcement Area = Abc = | N/A | in2
|  |  |  | Cross-Sectional Area of Tie Reinf. = Ash = 2Ab + nbcAbc = | N/A | in2
|  | 0.30sdc(Ag/Ac - 1)(fc'/fyh) = | N/A | N/A | N/A |  | [Eq. 5.11.4.1.4-2]
|  | 0.12sdcfc' / fyh = | N/A | N/A | N/A |  | [Eq. 5.11.4.1.4-3]
Details of Transverse Reinforcement in Plastic Hinging Regions for Confinement: | [6 empty] | [5.11.4.1.5]
|  |  | Maximum Transverse Reinf. Yield Strength = | N/A | ksi [5.11.4.1.4]
|  |  | Transverse Reinforcement Range Length = | N/A | inches (At Top and Bottom of Columns)
|  |  | Extension Distance of Transverse Reinforcement = | N/A | inches (Into Pier Cap and Foundation)
|  |  | Maximum Spacing of Transverse Reinforcement = | N/A | inches

## Diaphragm Guide
CUY-14-12.12E Bridge Replacement | [5 empty] | Calculated: | AJK | 2022-06-06
Diaphragm Guide Design | [5 empty] | Revised: | TDB | 2023-10-23
[6 empty] | Checked: | MDP | 2023-10-25
Input Values:
Diaphragm Guide Geometry
W = | 4.3333 | feet | [8 empty] | W: 16" added to the standard 3'-0" width to account for lost area due to Sanitary Line
H = | 3.25 | feet
Length = | 3.6667 | feet
Beam Spa. = | 9.6042 | feet
bf,bot = | 3.3333 | feet
D = | 9.625 | inches
Bridge Skew = | 0 | deg.
Material Properties
gc = | 0.15 | k/ft3 (BDM 1003.2)
gs = | 0.12 | k/ft3 (BDM Table 307-1)
f'c = | 4 | ksi (BDM 602.3)
l = | 1 | (AASHTO LRFD 5.4.2.8)
ag = | 1 | inch (BDM C305.4.4.3)
Rebar fy = | 60 | ksi (BDM 602.3)
Wingwall Reinforcement Size and Spacing
| Stirrups, parallel to W: | 8 | 5
| Stirrups, parallel to L: | 8 | 5 |  |  |  | 0 | 0
Lateral Earthquake Load:
|  | EQ = | 732.0875 | k (See Seismic Design Calculations)
|  | Moment Arm = | 1.625 | feet
Design Loads and Moments:
Extreme Event I
Load | Load | Arm | Load | Shear | Moment
Type | (k) | (feet) | Factor | (k) | (k-ft)
EQ | 732.0875 | 1.625 | 1 | 732.0875 | 1189.6422
Total |  |  |  | 732.0875 | 1189.6422
Reinforcement Summary: | [7 empty] | * ODOT BDM 304.4.8
|  |  | Bar | db | Ab | Spacing | Cover *
| Bar Location |  | Size | (inches) | (in2) | (inches) | (inches)
| Stirrups, parallel to W |  | 8 | 1 | 0.79 | 4 | 2
| Stirrups, parallel to L |  | 8 | 1 | 0.79 | 36 | 2
Flexural Reinforcement - Stirrups along Width:
Minimum Reinforcement for Flexural Resistance: | [7 empty] | AASHTO LRFD 5.6.3.3
|  |  | Flexural Cracking Variability Factor = g1 = | 1.6 | (Non-Precast Segmental Concrete)
|  |  | Ratio Yield Str. to Ult. Tensile Str. = g3 = | 0.67 | (ASTM A615, Grade 60 Reinforcement)
|  |  | Concrete Density Mod. Factor = l = | 1 | (5.4.2.8)
|  |  | Concrete Compressive Strength = f'c = | 4 | ksi (BDM 602.3)
|  |  | Modulus of Rupture = fr = 0.24l(f'c)1/2 = | 0.48 | ksi (5.4.2.6)
|  |  | Design Section Width = b = | 44 | inches
|  |  | Design Section Depth = h = | 52 | inches
|  |  | Wingwall Section Modulus = S = bh2 / 6 = | 19829.3333 | in3
|  | Cracking Moment = Mcr = g1g3frSc = | 850.2818 | k-ft | Mu = | 1189.6422 | k-ft
|  | 1.33M = | 1582.2241 | k-ft
Factored Flexural Resistance: | [7 empty] | AASHTO LRFD 5.6.3.2
|  | Resistance Factor for Flexure = f = | 0.9 | (5.5.4.2) | db = | 1 | inches
|  | Compressive Strength = f'c = | 4 | ksi | Ab = | 0.79 | in2
|  | Reinforcement Yield Strength = fy = | 60 | ksi | S = | 4 | inches
|  | Stress Block Factor = a1 = | 0.85 | (5.6.2.2) | As = | 8.69 | in2 (Total)
|  | Stress Block Factor = b1 = | 0.85 | (5.6.2.2) | Cover = c = | 2 | inches
|  | Design Section Depth = h = | 52 | inches
|  | Moment Arm = d = h - c - db /2 = | 49.5 | inches
|  | Comp. Block Depth = cb = | 4.1003 | inches (Eq. 5.6.3.1.1-4)
|  | Depth of Equiv. Stress Block = a = | 3.4853 | inches (5.6.2.2)
|  |  | Mr = fMn = fAsfy(d - a/2) = | 1867.5513 | k-ft > | 1189.6422 | k-ft | OK
Maximum Reinforcement Spacing for Crack Control: | [7 empty] | AASHTO LRFD 5.6.7
[6 empty] | Distance From Center of Rebar to Extreme Tension Fiber = dc = c + db/2 = | 2.5 | inches
[6 empty] | Overall Thickness of Flexural Component = h = | 52 | inches
[6 empty] | Ratio of Flex. Strain at Extreme Tension Face to Strain at Rebar Centroid = bs = | 1.0722 | (Eq. 5.6.7-2)
|  |  | Controlling Service Moment = Ms = | 1189.6422 | k-ft
|  |  | Reinforcement Ratio = r = As / bd = | 0.0039899
|  |  | Concrete Mod. of Elasticity = Ec = | 4266.2231 | ksi | Service Rebar Stress (fss):
|  |  | Modular Ratio = n = Es / Ec = | 6.7976 | (5.6.1) | Ms / (Asjd) = | 35.6515 | ksi
|  |  | K = [2rn + (rn)2]1/2 - rn = | 0.20735 |  | 0.60fy = | 36 | ksi
|  |  | j = 1 - (K/3) = | 0.93088 |  |  |  | OK
|  | Exposure Factor = ge = | 1 | (5.6.7, Class 1, Not Exposed to Water)
|  |  | smax = (700ge)/(bsfss) - 2dc = | 13.3132 | inches > | 4 | inches | OK
Shrinkage and Temperature Reinforcement Requirement - Vertical, Front Face Bars: | [7 empty] | AASHTO LRFD 5.10.6
|  |  | Design Section Width = b = | 44 | inches (Diaphragm Guide Length)
|  |  | Design Section Thickness = h = | 52 | inches (Diaphragm Guide Width)
|  |  | As,min = 1.30bh / 2(b + h)fy = | 0.25819 | in2 / ft
|  |  | As,min = | 0.11 | in2 / ft
|  |  | As,max = | 0.6 | in2 / ft
|  |  | Reinforcement Bar Diameter = db = | 1 | inches
|  |  | Reinforcement Bar Area = Ab = | 0.79 | in2
|  |  | Reinforcement Bar Spacing = S = | 36 | inches
|  |  | Total Reinforcement Area = Ash = | 0.26333 | in2 / ft
| Ash = | 0.26333 | in2 / ft | > | 0.25819 | in2 / ft | OK
|  |  |  | < | 0.6 | in2 / ft | OK
Interaface Shear Resistance | [7 empty] | AASHTO LRFD 5.7.4
|  |  | Resistance Factor for Shear = f = | 1 | (5.5.4.2, 5.7.4.3)
|  | Avf = | 17.38 | in2
|  | Acv = | 2288 | in2 |  |  |  |  | Case | c | μ | K1 | K2
|  | Case: | 5 | (Possible cases include 2, 4, and 5) |  |  |  |  | 1 | 0.28 | 1 | 0.3 | 1.8 | For cast-in-place concrete slab on clean concrete girder surface, free of laitance with surface roughened to amplitude of 0.25 in.
|  | c = | 0.075 | [5 empty] | 2 | 0.4 | 1.4 | 0.25 | 1.5 | For normal weight concrete placed monolithically.
|  | μ = | 0.6 | [5 empty] | 3 | 0.24 | 1 | 0.25 | 1 | For lightweight concrete placed monolithically, or placed against a clean concrete surface, free of laitance with surface intentionally roughened to an amplitude of 0.25 in.
|  | K1 = | 0.2 | [5 empty] | 4 | 0.24 | 1 | 0.25 | 1.5 | For normal weight concrete placed against a clean concrete surface, free of laitance, with surface intentionally roughened to an amplitude of 0.25 in.
|  | K2 = | 0.8 | [5 empty] | 5 | 0.075 | 0.6 | 0.2 | 0.8 | For concrete placed against a clean concrete surface, free of laitance, but not intentionally roughened.
|  | Vni,1 = | 797.28 | kips |  |  |  |  | 6 | 0.025 | 0.7 | 0.2 | 0.8 | For concrete anchored to as-rolled structural steel by headed studs or by reinforcing bars where all steel in contact with concrete is clean and free of paint.
|  | Vni,2 = | 1830.4 | kips
|  | Vni,3 = | 1830.4 | kips
|  | Vni = | 797.28 | kips
|  | Vri = fVni = | 797.28 | kips
| Avf = | 17.38 | in2 > | 1.9067 | in2 | OK
| Vri = | 797.28 | kips > | 732.0875 | kips | OK
W
H
D

## Existing Bridges (DID NOT USE)
ODOT Seismic Design Requirements for Existing Bridges |  |  |  |  | Designed: | AJK | 2021-04-26
Project: | 105777 - LAK-2-11.41 |  |  |  | Checked: | MDP | 2021-05-17
| ( ) - ODOT BDM 2020 Edition |  | [ ] - AASHTO LRFD 8th Edition |  |  | Blue Text Indicates Input
1) Ground Motion Parameters:
|  | Seismic Performance Zone = | 1 | (303.1.4)
Peak Ground Acceleration Coefficient on Rock (Site Class B) (PGA):
|  | PGA = | 5 | % g [Fig. 3.10.2.1-1]
Horizontal Response Spectral Acceleration Coefficient at 0.2-s Period on Rock (Site Class B) (SS):
|  | SS = | 10 | % g [Fig. 3.10.2.1-2]
Horizontal Response Spectral Acceleration Coefficient at 1.0-s Period on Rock (S1):
|  | S1 = | 3.2 | % g (305.1.5, Fig. 305-1), [Fig. 3.10.2.1-3]
2) Site Classification: | [6 empty] | [Tables 3.10.3.1.1 and C3.10.3.1-1, Method C]
Footings on Rock:
Measured Average Shear Wave Velocity for the Upper 100 feet of Soil Profile (vs):
| vs = | 0 | feet / second (from geotechnical testing, enter "0" if not on rock)
Footings on Soil:
|  |  |  | Thickness of Soil with Peats or Highly Organic Clays = | 0 | feet
|  |  |  | Thickness of Soil with High Plasticity Clays (PI > 75) = | 0 | feet
|  |  |  | Thickness of Soil with Very Thick Soft/Medium Still Clays = | 0 | feet
Soil Boring location taken from 1959 LAK-2-10.35 Soil Profile Plans, sheet 7/11.
| Soil Boring Log(s) Used: |  | STA. 499+91.55
| Soil | Soil | sUi | sUi | Layer Range - di
| Layer (i) | Type | (lb/in2) | (kips/ft2) | from (feet) | to (feet) | di / sUi
| 1 | A-6a | 20.5 | 2.952 | 0.9 | 5 | 1.3889
| 2 | A-6a | 20.5 | 2.952 | 5 | 11 | 2.0325
| 3 | A-4a | 14 | 2.016 | 11 | 15 | 1.9841
| 4 | A-4a | 12 | 1.728 | 15 | 18 | 1.7361 | [6 empty] | Charts from masters thesis: Shear Strength Correlations for Ohio Highway Embankment Soils (See project folder: U:\Accounts\OHDOT\OHDOT19005 - LAK-2-11.41\ANALYTICAL\CALCULATIONS\BRIDGE\Feasibility Study\Geotech)
| 5 | A-4a | 10 | 1.44 | 18 | 25 | 4.8611
| 6 |  |  | ----- |  |  | ----- |  |  | SPT Blow Count | UCS Low Value (psi) | UCS High Value (psi)
| 7 |  |  | ----- |  |  | ----- | Soil Layer | Soil Type:
| 8 |  |  | ----- |  |  | ----- | 1 | A-6a | 18 | 20.5 | 67.5
| 9 |  |  | ----- |  |  | ----- | 2 | A-6a | 18 | 20.5 | 67.5
| 10 |  |  | ----- |  |  | ----- | 3 | A-4a | 13 | 14 | 44
| Sum |  |  |  |  | 12.0028 |  | 4 | A-4a | 11 | 12 | 38
| HP = Unconfined Compressive Strength from Standard ODOT Soil Borings, tons per square foot | [6 empty] | 5 | A-4a | 10 | 10 | 33
sU = Undrained Shear Strength = 0.5 x (Unconfined Compressive Strength), kips per square foot
| Sd = | 25 | feet
| S(di / sUi) = | 12.0028 | ft3 / kip |  | Site Classification = | C
| Average sUi = | 2.0829 | ksf
3) Site Factors: | [7 empty] | AASHTO LRFD Table 3.10.3.2-1 (Fpga)
Site Factor at Zero-Period on Acceleration Response Spectrum (Fpga): | [7 empty] | Site | Peak Ground Acceleration Coefficient (PGA)
|  | Fpga = | 1.2 | [Table 3.10.3.2-1] |  |  |  | Class | PGA < 0.10 | PGA = 0.20 | PGA = 0.30 | PGA = 0.40 | PGA > 0.50
[8 empty] | A | 0.8 | 0.8 | 0.8 | 0.8 | 0.8
Site Factor for Short-Period Range of Acceleration Response Spectrum (Fa): | [7 empty] | B | 1 | 1 | 1 | 1 | 1
|  | Fa = | 1.2 | [Table 3.10.3.2-2] |  |  |  | C | 1.2 | 1.2 | 1.1 | 1 | 1
[8 empty] | D | 1.6 | 1.4 | 1.2 | 1.1 | 1
Site Factor for Long-Period Range of Acceleration Response Spectrum (FV): | [7 empty] | E | 2.5 | 1.7 | 1.2 | 0.9 | 0.9
|  | FV = | 2.4 | (305.1.5) |  |  |  | F | N/A | N/A | N/A | N/A | N/A
4) Design Response Spectrum: | [7 empty] | Site Class = | C |  |  | PGA | Fpga
Peak Seismic Ground Acceleration Coefficient Modified by Short-Period Site Factor (As): | [7 empty] | PGA = | 0.05 |  | Lower Bound = | 0.1 | 1.2
|  | As = FpgaPGA = | 0.06 | g [Eq. 3.10.4.2-2] |  |  |  | Fpga = | 1.2 |  | Upper Bound = | 0.1 | 1.2
Horizontal Response Spectral Acceleration Coefficient ot 0.2-s Period Modified by Short-Period Site Factor (SDS):
|  | SDS = FaSS = | 0.12 | g [3.10.4.2] |  |  |  | AASHTO LRFD Table 3.10.3.2-2 (Fa)
[8 empty] | Site | Spectral Acceleration Coefficient (SS)
Horizontal Response Spectral Acceleration Coefficient at 1.0-s Period Modified by Long-Period Site Factor (SD1): | [7 empty] | Class | SS < 0.25 | SS = 0.50 | SS = 0.75 | SS = 1.00 | SS > 1.25
|  | SD1 = FVS1 = | 0.0768 | [Eq. 3.10.4.2-6] |  |  |  | A | 0.8 | 0.8 | 0.8 | 0.8 | 0.8
[8 empty] | B | 1 | 1 | 1 | 1 | 1
Corner Period at which Acceleration Response Spectrum Changes from being Independent of Period to being Inversely Proportional to Period (TS): | [7 empty] | C | 1.2 | 1.2 | 1.1 | 1 | 1
[8 empty] | D | 1.6 | 1.4 | 1.2 | 1.1 | 1
|  | TS = SD1 / SDS = | 0.64 | s [3.10.4.2] |  |  |  | E | 2.5 | 1.7 | 1.2 | 0.9 | 0.9
[8 empty] | F | N/A | N/A | N/A | N/A | N/A
Reference Period Used to Define Shape of Acceleration Response Spectrum (T0):
|  | T0 = 0.2TS = | 0.128 | s [3.10.4.2] |  |  |  | Site Class = | C |  |  | SS | Fa
[8 empty] | SS = | 0.1 |  | Lower Bound = | 0.25 | 1.2
5) Assess Seismic Design Needs: | [6 empty] | (301.4.4.2) | Fa = | 1.2 |  | Upper Bound = | 0.25 | 1.2
Does Existing Bridge Contain New Substructure Elements Required by Widening (Y/N)? | [6 empty] | N
Does Rehab of the Exist. Bridge Require Complete Deck or Superstructure Replacement (Y/N)? | [6 empty] | Y
| Site Classification = | C
| S1 = | 0.032 | < | 0.042 | % g (305.1.5, Fig. 305-1)
| SD1 = | 0.0768 | < | 0.1 | (305.1.5)
| = | 0.0768 | < | 0.15 | (305.1.5)
| As = | 0.06 | > | 0.05
Existing Structure is Seismically Vulnerable
Seismically Vulnerable?
Yes
1) | N/A
2) | Check Minimum Support Length Requirements at All Supports per BDM 303.1.4.1.a.
3) | Check Horizontal Connection Force at Fixed Supports Only per BDM 303.1.4.1.b.
4) | Investigate Existing Column Reinforcement per AASHTO LRFD 5.6.4.6.
6) Minimum Support Length Requirement: | [6 empty] | (303.1.4.1.a), [4.7.4.4]
|  |  |  | Is the Existing Structure Seismically Vulnerable? | Yes
|  |  |  | Percentage of N by Zone and Acceleration Coefficient (As) = | 100 | (303.1.4.1.a)
|  |  |  | Thermal Expansion Coefficient = a = | 6.5e-06 | [5.4.2.2, 6.4.1]
|  |  |  | Concrete Creep Coefficient = CR = | 0 | [5.4.2.3.2]
|  |  |  | Uniform Temperature Range = DT = | 90 | degrees (1003.21)
| Length | Support | Support | Minimum | Thermal | Maximum | Concrete
| Between | Height | Skew | Support | Expansion | Thermal | Creep
Support | Deck Joints | H | S | Length | Length | Exp. / Cont. | Movement
No. | L (feet) | (feet) | (degrees) | N (inches) | (feet) | (inches) | (inches)
1 | 277 | 7.295 | 31.2667 | 15.8495 | 184.6667 | 1.2964 | 0 | See original construction plans sheet 320: U:\Accounts\OHDOT\OHDOT19005 - LAK-2-11.41\ANALYTICAL\CALCULATIONS\BRIDGE\EXISTING DATA\Existing Plans\LAK-2-10.35 YR 1960 SD 000918 1, 319-324\000918\LAK-2-1141
2 | 277 | 18.33 | 31.2667 | 16.8402 | 127.6667 | 0.89622 | 0
3 | 277 | 18.495 | 31.2667 | 16.855 | 46.1667 | 0.32409 | 0
4 | 277 | 18.13 | 31.2667 | 16.8222 | 127.6667 | 0.89622 | 0
5 | 277 | 7.295 | 31.2667 | 15.8495 | 184.6667 | 1.2964 | 0
6 |  |  |  | ----- |  | ----- | -----
7 |  |  |  | ----- |  | ----- | -----
8 |  |  |  | ----- |  | ----- | -----
9 |  |  |  | ----- |  | ----- | -----
10 |  |  |  | ----- |  | ----- | -----
| Maximum | Required | Actual
| Movement | Support | Support
Support | Perp. To | Length | Length
No. | Support (in.) | (inches) | (inches) | Result | Seismic Design Requirements
1 | 1.5166 | 17.3661 | 24 | OK | No Further Seismic Consideration Needed.
2 | 1.0485 | 17.8887 | 36 | OK | No Further Seismic Consideration Needed.
3 | 0.37916 | 17.2342 | 36 | OK | No Further Seismic Consideration Needed.
4 | 1.0485 | 17.8707 | 36 | OK | No Further Seismic Consideration Needed.
5 | 1.5166 | 17.3661 | 24 | OK | No Further Seismic Consideration Needed.
6 | ----- | ----- |  | ----- | -----
7 | ----- | ----- |  | ----- | -----
8 | ----- | ----- |  | ----- | -----
9 | ----- | ----- |  | ----- | -----
10 | ----- | ----- |  | ----- | -----
Seismic Countermeasure Notes (if Required Above):
1) | Consider Extending Existing Beam Seats to Meet Requirements of AASHTO LRFD 4.7.4.4.
2) | Consider Modifying Abutment Expansion Bearings to Integral or Semi-Integral Design.
3) | Consider Designing Seismic Restraints per BDM 303.1.4.1.b.
6) Horizontal Connection Force Calculation: | [6 empty] | (303.1.4.1.b), [3.10.9.2]
|  |  |  | Is the Existing Structure Seismically Vulnerable? | Yes
Seismic Force (EQ):
|  |  | Acceleration Coefficient = As = FpgaPGA = | 0.06 | > | 0.05
Therefore, Use a Seismic Force of 0.25 x the Permanent Tributary Dead Load
|  |  | Factored Beam/Girder Reactions |  |  |  | Seismic
|  | Beam / | Non-Comp. | Composite | Total |  | Force
| Support | Girder | Dead Load | Dead Load | Dead Load | Seismic | EQ
| No. | No. | (kips) | (kips) | (kips) | Fraction | (kips)
| 1 | 1 | #REF! | #REF! | #REF! | #REF! | #REF!
|  | 2 | #REF! | #REF! | #REF! | #REF! | #REF!
|  | 3 | #REF! | #REF! | #REF! | #REF! | #REF!
|  | 4 | #REF! | #REF! | #REF! | #REF! | #REF!
| 2 | 1 | #REF! | #REF! | #REF! | #REF! | #REF!
|  | 2 | #REF! | #REF! | #REF! | #REF! | #REF!
|  | 3 | #REF! | #REF! | #REF! | #REF! | #REF!
|  | 4 | #REF! | #REF! | #REF! | #REF! | #REF!
| 3 | 1 | #REF! | #REF! | #REF! | #REF! | #REF!
|  | 2 | #REF! | #REF! | #REF! | #REF! | #REF!
|  | 3 | #REF! | #REF! | #REF! | #REF! | #REF!
|  | 4 | #REF! | #REF! | #REF! | #REF! | #REF!
| 4 | 1 | #REF! | #REF! | #REF! | #REF! | #REF!
|  | 2 | #REF! | #REF! | #REF! | #REF! | #REF!
|  | 3 | #REF! | #REF! | #REF! | #REF! | #REF!
|  | 4 | #REF! | #REF! | #REF! | #REF! | #REF!
| 5 | 1 | #REF! | #REF! | #REF! | #REF! | #REF!
|  | 2 | #REF! | #REF! | #REF! | #REF! | #REF!
|  | 3 | #REF! | #REF! | #REF! | #REF! | #REF!
|  | 4 | #REF! | #REF! | #REF! | #REF! | #REF!
| 6 | 1 |  |  | ----- | ----- | -----
|  | 2 |  |  | ----- | ----- | -----
|  | 3 |  |  | ----- | ----- | -----
|  | 4 |  |  | ----- | ----- | -----
| 7 | 1 |  |  | ----- | ----- | -----
|  | 2 |  |  | ----- | ----- | -----
|  | 3 |  |  | ----- | ----- | -----
|  | 4 |  |  | ----- | ----- | -----
| 8 | 1 |  |  | ----- | ----- | -----
|  | 2 |  |  | ----- | ----- | -----
|  | 3 |  |  | ----- | ----- | -----
|  | 4 |  |  | ----- | ----- | -----
| 9 | 1 |  |  | ----- | ----- | -----
|  | 2 |  |  | ----- | ----- | -----
|  | 3 |  |  | ----- | ----- | -----
|  | 4 |  |  | ----- | ----- | -----
| 10 | 1 |  |  | ----- | ----- | -----
|  | 2 |  |  | ----- | ----- | -----
|  | 3 |  |  | ----- | ----- | -----
|  | 4 |  |  | ----- | ----- | -----
Total Restraint Force per Support and Seismic Pedestal Design Force (EQ): | [6 empty] | (303.1.4.1.b)
Does Every Bearing in Bridge (All Supports) Provide Lateral Restraint (Y/N)? | [6 empty] | N
Is there Only One Transverse Restraint (Seismic Pedestal) at Each Substructure Unit (Y/N)? | [6 empty] | N
Is there Only One Transverse Restraint (Seismic Pedestal) for Entire Superstructure (Y/N)? | [6 empty] | Y
|  |  | Number of Fixed (FIX) Supports = | 2 | (Transverse Direction)
|  |  | Total Number of Supports = | 5
|  |  | Primary Load (EQ) |  | Primary Load (EQ) |  | Wingwall
|  |  | in Longitudinal Direction |  | in Transverse Direction |  | Seismic
|  | Bearing | Longitudinal | Lateral | Longitudinal | Lateral | Design
| Support | Fixity | Force | Force | Force | Force | Force (EQ)
| No. | (FIX / EXP) | (kips) | (kips) | (kips) | (kips) | (kips)
| 1 | FIX | #REF! | #REF! | #REF! | #REF! | #REF!
| 2 | EXP | 0 | 0 | 0 | 0 | 0
| 3 | EXP | 0 | 0 | 0 | 0 | 0
| 4 | EXP | 0 | 0 | 0 | 0 | 0
| 5 | FIX | #REF! | #REF! | #REF! | #REF! | #REF!
| 6 |  | ----- | ----- | ----- | ----- | -----
| 7 |  | ----- | ----- | ----- | ----- | -----
| 8 |  | ----- | ----- | ----- | ----- | -----
| 9 |  | ----- | ----- | ----- | ----- | -----
| 10 |  | ----- | ----- | ----- | ----- | -----
7) Existing Column Seismic Retrofit: | [6 empty] | (303.1.4.2), [5.6.4.6]
|  |  |  | Is the Existing Structure Seismically Vulnerable? | Yes
Column Data:
|  |  | Are the Columns Circular or Square? | C | (Enter C for Circular or S for Square)
|  |  | Maximum Clear Height of Column = | 14.68 | feet
|  |  | Pitch of Spiral or Tie Reinforcement = s = | 4.5 | inches
|  |  | Column Diameter or Width = D = | 36 | inches
|  |  | Concrete Cover Thickness = Cover = | 2 | inches (304.4.8)
|  |  | Column Core Diameter or Width = dc = D - 2(Cover) = | 32 | inches
|  |  | Centerline Diam. of Spiral or Tie Reinf. = ds = dc - db = | 31.5 | inches
|  |  | Concrete Compressive Strength = fc' = | 4 | ksi (Existing Plans)
|  |  | Reinforcement Yield Strength = fyh = | 40 | ksi (Existing Plans)
|  |  | Size of Spiral or Tie Reinforcement = | 4
|  |  | Spiral or Tie Reinforcement Area = Ab = | 0.2 | in2
|  |  | Spiral or Tie Reinforcement Diameter = db = | 0.5 | inches
Volumetric Ratio (rs) of Transverse Reinforcement (Circular Columns): | [6 empty] | [5.11.4.1.4]
|  |  | Gross Area of Column = Ag = pD2/4 = | 1017.876 | in2
|  |  | Core Area of Column = Ac = p[D - 2(Cover)]2/4 = | 804.2477 | in2
|  |  |  | Actual Volumetric Ratio = rs = 4Ab[s2 + (pds)2]1/2 / (psdc2) = | 0.0054744 |  | (1005.6)
| 0.45(Ag/Ac - 1)(fc'/fyh) = | 0.011953 | > | 0.0054744 |  | NG, See Notes Below
Volumetric Ratio (rs) of Transverse Reinforcement (Square Columns): | [6 empty] | [5.11.4.1.4]
|  |  | Gross Area of Column = Ag = D2 = | N/A | in2
|  |  | Core Area of Column = Ac = [D - 2(Cover)]2 = | N/A | in2
|  |  |  | Actual Volumetric Ratio = rs = 4Ab / (dcs) = | N/A |  | [5.6.4.6]
| 0.45(Ag/Ac - 1)(fc'/fyh) = | N/A | = | N/A |  | N/A
Seismic Countermeasure Notes for Existing Columns: | [9 empty] | FRP Wrap Needed?
1) | If Volumetric Ratio Calculated Above is Adequate, No Further Seismic Consideration is Needed. | [8 empty] | Yes
2) | If Volumetric Ratio Calculated Above is Inadequate, Consider the Following:
| a) | Release Restraint (Covert Fixed Pier to Expansion Pier) and Redistribute Loads.
| b) | Provide Fiber Reinforced Polymer (FRP) Wrap System on Fixed Pier Columns.
Details of FRP Wrap System in Plastic Hinging Regions for Confinement: | [6 empty] | (303.1.4.2.b), [5.11.4.1.5]
|  |  | FRP Wrap System (Plastic Hinge) Range Length = | 36 | inches (At Top and Bottom of Columns)
| SD1 = | 0.0768 | < | 0.1
| Therefore, Provide: | FRP with 0.150 ksi Confining Stress for 36 inches at Top and Bottom of Column
FRP with 0.150 ksi Confining Stress Between Plastic Hinge Zones