## SE Soldier Pile Wall
[6 empty] | CLIENT |  | ODOT District 12 | [10 empty] | PROJECT NO. |  |  | OHDOT18003
[6 empty] | PROJECT |  | Bridge No. CUY-14-12.12E / PID: 13184
[6 empty] | SUBJECT |  | Soldier Pile Wall Design (Southeast) | [10 empty] | COMP. BY |  |  | AJK |  |  | DATE | 2022-05-03
[8 empty] | (32 Feet - 5 Piles) | [10 empty] | CHECKED BY |  |  | ARA |  |  | DATE | 2022-05-13
Summary
Pennoni is to design the necessary shoring to satisfy the Temporary Excavation Support and Protection System for the Contractor.
The Rear, Right (Southeast) Soldier Pile Wall was used for design.
Design Parameters:
[5 empty] | EL. |  |  | EL.
Wall Height = |  |  |  |  | 896.6881 |  | - | 869 |  | = | 27.6881 |  | ft
Design height, H: |  |  |  |  | 27.6881 |  | ft
Live load surcharge: |  |  |  |  | 0.0972 |  | ksf |  | (Δp = k*ɣs*heq) heq = 2.0 ft per AASHTO Table 3.11.6.4-2
Equivalent Height of Soil, heq: |  |  |  |  | 2 |  | ft
Soldier pile spacing, S: |  |  |  |  | 8 |  | ft |  | typically spaced between 6 ft and 10 ft
Drilled shaft Diameter: |  |  |  |  | 3 |  | ft
Load Factor EH, γEH: |  |  |  |  | 1.5 |  |  |  | per Table 3.4.1-2 of AASHTO LRFD Bridge Design Specifications
Soil weight, Gs: |  |  |  |  | 0.135 |  | kcf |  | Per Structure Foundation Exploration, S&ME
Ka: |  |  |  |  | 0.36 |  |  |  | Per Structure Foundation Exploration, S&ME
Kp: |  |  |  |  | 2.77 |  |  |  | Per Structure Foundation Exploration, S&ME
with φ = |  |  |  |  | 36 |  | deg |  | Per Structure Foundation Exploration, S&ME
Cut Line El. = |  |  |  |  | 879.91
Excavation Limit = |  |  |  |  | 879.41
Passive Height = Hp = |  |  |  |  | 10.41 |  | ft
Soldier Pile Analysis:
Determine bending moment:
For a cantilever soldier pile socketed into rock, the maximum bending moment occurs at the top of rock. Use the worst case soil properties.
Determine Effects of Passive Pressure
| Pa1 load at El. |  |  | 879.41 |  | = |  | 0.135 |  | x | 0.36 |  | x | 17.2781 |  | = | 0.83971 |  | ksf
| Pa1 load at El. |  |  | 869 |  | = |  | 0.135 |  | x | 0.36 |  | x | 27.6881 |  | = | 1.3456 |  | ksf
| Pa1.1 = | [9 empty] | 0.83971 |  | x | 10.41 |  | = | 8.7414 |  | k per foot of wall
| Pa1.2 = 1/2 Gs Ka H2 = |  |  |  |  | 0.5 | x | 0.135 |  | x | 0.36 |  | x | 10.41 |  | 2 = | 2.6333 |  | k per foot of wall
| Ma1.1 = γEH x Pa1.1 (H/2) x S = |  |  |  |  | 1.5 | x | 8.7414 |  | x | 5.205 |  | x | 8 |  | = | 545.9893 |  | k-ft
| Ma1.2 = γEH x Pa1.2 (H/3) x S = |  |  |  |  | 1.5 | x | 2.6333 |  | x | 3.47 |  | x | 8 |  | = | 109.6525 |  | k-ft
| Ma1 = | [15 empty] | 655.6418 |  | k-ft
| Pa2 = Ka LS H = | [6 empty] | 0.36 |  | x | 0.0972 |  | x | 10.41 |  | = | 0.36427 |  | k per foot of wall
| Ma2 = γEH x Pa2 (H/2) x S = |  |  |  |  | 1.5 | x | 0.36427 |  | x | 5.205 |  | x | 8 |  | = | 22.7521 |  | k-ft
| Pp1 = 1/2 Gs Kp H2 = |  |  |  |  | 0.5 | x | 0.135 |  | x | 2.77 |  | x | 10.41 |  | 2 = | 20.2621 |  | k per foot of wall |  |  |  |  | (assume soil is cohesionless)
| Mp1 = Pp1 (H/3) x S = | [6 empty] | 20.2621 |  | x | 3.47 |  | x | 8 |  | = | 562.4766 |  | k-ft
| Mp1 |  |  |  | Ma1
| 562.4766 |  | k-ft | < | 655.6418 |  | k-ft |  | Therefore, all passive earth pressure is utilized
Sum moments about top of rock
| Pa1 = 1/2 Gs Ka H2 = |  |  |  |  | 0.5 | x | 0.135 |  | x | 0.36 |  | x | 27.6881 |  | 2 = | 18.6291 |  | k per foot of wall
| Pa2 = Ka LS H = | [6 empty] | 0.36 |  | x | 0.0972 |  | x | 10.41 |  | = | 0.36427 |  | k per foot of wall
| Pp1 = 1/2 Gs Kp H2 = |  |  |  |  | 0.5 | x | 0.135 |  | x | 2.77 |  | x | 10.41 |  | 2 = | 20.2621 |  | k per foot of wall
| Ma1 = γEH x Pa1 (H/3) x S = |  |  |  |  | 1.5 | x | 18.6291 |  | x | 9.2294 |  | x | 8 |  | = | 2063.2135 |  | k-ft
| Ma2 = γEH x -Pa2 (H/2) x S = |  |  |  |  | 1.5 | x | -0.36427 |  | x | 5.205 |  | x | 8 |  | = | -22.7521 |  | k-ft
| Mp1 = -Pp1 (H/3) x S = | [6 empty] | -20.2621 |  | x | 3.47 |  | x | 8 |  | = | -562.4766 |  | k-ft
| Mu = Ma1 + Ma2 + Mp1 = | [6 empty] | 2063.2135 |  | + | -22.7521 |  | + | -562.4766 |  | = | 1477.9847
Determine required minimum section modulus:
Using: |  | Mu <= Fb Fy Sx
| Sx, min = Mu / Fb Fy = |  |  |  |  | 12 | x | 1477.9847 |  | / | 1 |  | x | 50 |  | = | 354.7163 |  | in3
| The above would be satisfied by: | [6 empty] | HP18x204 |  | Sx = | 380 |  | in3 |  |  | Ix = | 3480 |  | in4 |  |  | bf = | 18.1 |  | in
[9 empty] | h/tw = |  | 14.1947 |  |  |  |  | d = | 18.3 |  | in |  |  | tf = | 1.13 |  | in
[9 empty] | tw = |  | 1.13 |  | in |  |  | Fy = | 50 |  | ksi
Compare to required values:
|  | Sx, min = | 354.7163 |  | in3 | < | 380 |  | in3 | = Sx, actual |  |  | OK
Check maximum deflection:
Using Table 3-23-21 of the AISC Manual, the maximum deflection can be calculated as:
| Δmax1 = (Pb2 / 6EI)(3l - b) |  |  |  | = ( | 149.0327 |  | x | 9.2294 |  | 2 / | 6 | x | 29000 |  | x | 3480 |  | ) x ( | 3 | x | 27.6881 |  | - | 9.2294 | )
| Δmax1 = |  | 2.6749 |  | in
| Δmax2 = (Pb2 / 6EI)(3l - b) |  |  |  | = ( | 2.9141 |  | x | 13.844 |  | 2 / | 6 | x | 29000 |  | x | 3480 |  | ) x ( | 3 | x | 27.6881 |  | - | 13.844 | )
| Δmax2 = |  | 0.11033 |  | in
| Δmax = Δmax1 + Δmax2 = | [9 empty] | 2.6749 |  | + | 0.11033 |  | = | 2.7852 |  | in
Compare to required values:
| Δmax = |  | 2.7852 |  | in | < | 3.3226 |  | in | = Δ, actual |  |  | OK
Check shear on webs:
| Vu = γEHPaS = |  |  | 1.5 |  | x | 18.6291 |  | x | 8 |  | = | 223.549 |  | k
Compare to required values:
| Vu ≤ φvVn |  |  |  | φv = | 1 | [8 empty] | AASHTO Equation 6.10.9.1-1
|  | Vn = Vcr = CVp | [12 empty] | AASHTO Equation 6.10.9.2-1
|  |  | Vp= 0.58FywDtw | [11 empty] | AASHTO Equation 6.10.9.2-2
|  |  |  | Vp= | 0.58 |  | x | 50 |  | x | 16.04 |  | x | 1.13 |  | = | 525.6308 |  | k
C = ratio of shear buckling resistance to shear yield strength
|  |  |  | D/tw = |  | 14.1947
[5 empty] | D = | 16.04 |  | in
[5 empty] | E = | 29000 |  | ksi | [6 empty] | ODOT BDM 301.5
[5 empty] | k = | 5 | [8 empty] | AASHTO Article 6.10.9.2
|  |  |  | 1.12√(Ek/Fyw) = |  |  | 1.12 |  | x√( | 29000 |  | x | 5 |  | / | 50 |  | )= | 60.3138
|  |  |  | 1.40√(Ek/Fyw) = |  |  | 1.4 |  | x√( | 29000 |  | x | 5 |  | / | 50 |  | )= | 75.3923
|  |  |  | 1.12√(Ek/Fyw) = |  |  | 60.3138 |  | > | D/tw = |  | 14.1947 |  |  | 1.40√(Ek/Fyw) = |  |  | 75.3923
|  |  |  | C = |  | 1
|  |  |  | C = (1.12/(D/tw))√(Ek/Fyw) = |  |  |  |  | 1.12 |  | / | 14.1947 |  | x√( | 29000 |  | x | 5 |  | / | 50 |  | )= | 4.249
|  |  |  | C = (1.57/(D/tw)2)(Ek/Fyw) = |  |  |  |  | 1.4 |  | / | 14.1947 |  | 2 x( | 29000 |  | x | 5 |  | / | 50 |  | )= | 20.15
|  |  | C = | 1
|  | Vn = |  | 1 |  | x | 525.6308 |  | = | 525.6308 |  | k
| φvVn = |  | 1 |  | x | 525.6308 |  | = | 525.6308 |  | k
| φvVn = |  | 525.6308 |  | k | > | 223.549 |  | k | = Vu |  |  | OK
Using Figure 3.11.5.6-2 from AASHTO LRFD Bridge Design Specifications, sum moments about bottom of soldier pile to determine embedment depth.
| Pa1 = | 149.0327 |  | kips |  | H1 = | 9.2294 |  | ft
| Pa2 = | 2.9141 |  | kips |  | H2 = | 13.844 |  | ft
| Pp = | Sm D (D + √2 b) / (1 - TAN β')
|  | Sm = | 6.5 |  | ksf |  |  |  | per email from S&ME 7/16/2020 | [17 empty] | Could not determine what this Sm value is in the AASHTO manual. Value assumed is estimated lateral strength of the rock.
|  | b = | 2.5 |  | ft
|  | β' = | 0 |  | degrees |  |  |  | assume top of ground will be flat based on structures basemap
| Pp = | 6.5 |  | x | D | ( | D | + √ | 2 | x | 2.5 |  | ) / ( | 1 | - | TAN ( | 0 | ) )
| Pp = | 6.5 |  | x | D | ( | D | + | 3.5355 |  | ) / ( | 1 | )
| Pp = | 6.5 |  | x | D | ( | D | + | 3.5355 |  | )
Sum moments about the bottom of the pile to determine the embedment depth, D:
| ∑ MA = |  | 0 | = | 149.0327 |  | x ( | D | + | 9.2294 |  | ) + | 2.9141 |  | x ( | D | + | 13.844 |  | )
|  |  |  | - | 6.5 |  | D | ( | D | + | 3.5355 |  | ) x | D | / | 2
| 0 | = | 149.0327 |  | D | + | 1375.4756 |  | + | 2.9141 |  | D | + | 40.3434 |  | - | 3.25 |  | D3 | - | 11.4905 |  | D2
| 0 | = | - | 3.25 |  | D3 | - | 11.4905 |  | D2 | + | 151.9468 |  | D | + | 1415.819
| 0 | = | 3.25 |  | D3 | + | 11.4905 |  | D2 | - | 151.9468 |  | D | - | 1415.819
Solve for D:
| D = | 8.3379 |  | ft | if D < 5'-0", use the smaller of 5'-0" and 5x drilled shaft diameter
| Use D = |  | 8.4167 |  | ft
Verify moments:
| ∑ MA = |  | 0 | = | 149.0327 |  | x | 17.5673 |  | + | 2.9141 |  | x | 22.182 |  | - | 643.502 |  | x | 4.169
|  |  | 0 | = | 2618.1012 |  | + | 64.6412 |  | - | 2682.7407
|  |  | 0 | = | 0.0017769 | [7 empty] | OK
Conclusion for soldier pile wall design:
Use steel soldier piles: | [10 empty] | HP18x204 |  |  | spaced at |  | 8 |  | ft c/c
Embedment depth in rock should be a minimum of: | [10 empty] | 8.3379 |  | ft | use |  | 8.4167 |  | ft | to keep bottom of socket below bottom of excavation
Lagging Wall Analysis:
Use timber lagging to satisfy the design of the solider pile wall.
Estimate thickness based on Table 4 of the FHWA Publication Lateral Support Systems and Underpinning, Vol. 1. Design and Construction, FHWA-RD-75128, April 1976
Design thickness, t: |  |  |  |  | 5.5 |  | in
Calculate section properties by analyzing a one foot vertical strip.
Moment of inertia, Ix = b*h3 / 12 = | [6 empty] | 12 | x | 5.5 |  | 3 / | 12 | = | 166.375 |  | in4
Section Modulus, Sx = b*h2 / 6 = | [6 empty] | 12 | x | 5.5 |  | 2 / | 6 | = | 60.5 |  | in3
Area, A = b*h = | [6 empty] | 12 | x | 5.5 |  |  |  | = | 66 |  | in2
Assume use of Southern Yellow Pine Commercial Grade No. 2 and use design values given in Table 8.4.1.1.4-1 of AASHTO LRFD Bridge Design Specifications
Bending, Fbo = |  |  |  |  | 0.75 |  | ksi
Modulus of Elasticity, Eo = |  |  |  |  | 1400 |  | ksi
Adjust design values per Article 8.4.4 of AASHTO LRFD Bridge Design Specifications
Fb = Fbo CKF CM CF Cfu Ci Cd Cλ | [7 empty] | AASHTO Equation 8.4.4.1-1
E = Eo CM Ci | [7 empty] | AASHTO Equation 8.4.4.1-6
| CKF = | 2.5 | / | φ | = | 2.5 | / | 0.85 |  | = | 2.9412 |  |  |  | AASHTO Article 8.4.4.2 / AASHTO Article 8.5.2.2
| CM = | 1 | [12 empty] | AASHTO Article 8.4.4.3 / AASHTO Article 8.4.1.1.3
| CF = | 1 |  |  | conservatively assume 12" planks will be used | [9 empty] | AASHTO Article 8.4.4.4 / AASHTO Table 8.4.4.4-1
| Cfu = | 1.1 |  |  | conservatively assume 12" planks will be used | [9 empty] | AASHTO Article 8.4.4.6 / AASHTO Table 8.4.4.6-1
| Ci = | 0.8 |  |  | for bending | [9 empty] | AASHTO Article 8.4.4.7 / AASHTO Table 8.4.4.7-1
| Ci = | 0.95 |  |  | for modulus of elasticity | [9 empty] | AASHTO Article 8.4.4.7 / AASHTO Table 8.4.4.7-1
| Cd = | 1 | [12 empty] | AASHTO Article 8.4.4.8
| Cλ = | 0.8 | [12 empty] | AASHTO Article 8.4.4.9 / AASHTO Table 8.4.4.9-1
Fb = |  | 0.75 |  | x | 2.9412 |  | x | 1 |  | x | 1 |  | x | 1.1 |  | x | 0.8 |  | x | 1 |  | x | 0.8
Fb = |  | 1.5529 |  | ksi
E = |  | 1400 |  | x | 1 |  | x | 0.95
E = |  | 1330 |  | ksi
Calculate Forces:
Loads on the Bottom 1 ft Strip of Wall:
| Pb1 = Pa1 - ( 1/2 Gs Ka ( H - 1 )2 ) = | [5 empty] | 18.6291 |  | - | 0.5 | x | 0.135 |  | x | 0.36 |  | x ( | 26.6881 |  | )2 = | 1.3213 |  | k per foot of wall
| Pb2 = Pa2 - ( Ka LS ( H - 1 ) ) = | [7 empty] | 0.36427 |  | - | 0.36 |  | x | 0.0972 |  | x | 26.6881 |  | = | -0.5696 |  | k per foot of wall
| Pb = Pb1 + Pb2 = | [13 empty] | 1.3213 |  | + | -0.5696 |  | = | 0.75174 |  | k per foot of wall
Wa = | [7 empty] | 0.75174 |  | / | 1 |  | = | 0.75174 |  | ksf
Mmax = Wa L2 / 8 |  |  | = |  | 0.75174 |  | x | 8 |  | 2 / | 8 |  | = | 6.0139 |  | k*ft
Calculate Factored Resistance:
Mr = φ Mn | [14 empty] | AASHTO Equation 8.6.1-1
| Mn = | Fb S CL | [12 empty] | AASHTO Equation 8.6.2-1
|  | CL = | (1 + A / 1.9) - √ ((1 + A)2 / 3.61) - (A / 0.95) | [11 empty] | AASHTO Equation 8.6.2-2
|  |  | A = | FbE / Fb | [10 empty] | AASHTO Equation 8.6.2-3
|  |  |  | FbE = | KbE E / RB2 | [9 empty] | AASHTO Equation 8.6.2-4
[5 empty] | Rb = | √ Le d / b2 ≤ 50 | [8 empty] | AASHTO Equation 8.6.2-5
[6 empty] | Le = | 96 |  | in |  | unbraced length is equal to spacing of soldier piles
[6 empty] | d = | 5.5 |  | in
[6 empty] | b = | 12 |  | in
[5 empty] | Rb = | √ | 96 |  | x | 5.5 |  | / | 12 |  | 2 | ≤ | 50 | = | 1.9149
[5 empty] | KbE = | 0.76 |  |  |  |  | for visually graded lumber per AASHTO Article 8.6.2
|  |  |  | FbE = | 0.76 |  | x | 1330 |  | / | 1.9149 |  | 2 | = | 275.6727 |  | ksi
|  |  | A = | 275.6727 |  | / | 1.5529 |  | = | 177.5165
|  | CL = | ( | 1 | + | 177.5165 |  | / | 1.9 | ) - √ | (( | 1 | + | 177.5165 |  | ) 2 / | 3.61 | ) - ( | 177.5165 |  | / | 0.95 | ) = | 0.99972
| Mn = | 1.5529 |  | x | 60.5 |  | x | 0.99972 |  | / | 12 | = | 7.8272 |  | k*ft
Mr = |  | 0.85 |  | x | 7.8272 |  | = | 6.6531 |  | k*ft/ft
Compare to required values:
Mmax = |  | 6.0139 |  | k*ft | < | 6.6531 |  | k*ft | = Mr |  |  | OK
Check maximum deflection:
Using Table 3-23-7 of the AISC Manual, the maximum deflection can be calculated as:
| Δmax1 = Pl3 / 48EI |  |  |  | = ( | 10.5707 |  | x | 8 |  | 3 / | 48 | x | 1400 |  | x | 166.375 |  | )
| Δmax1 = |  | 0.83649 |  | in
| Δmax2 = Pl3 / 48EI |  |  |  | = ( | -4.5568 |  | x | 8 |  | 3 / | 48 | x | 1400 |  | x | 166.375 |  | )
| Δmax2 = |  | -0.36059 |  | in
| Δmax = Δmax1 + Δmax2 = | [9 empty] | 0.83649 |  | + | -0.36059 |  | = | 0.4759 |  | in
Compare to required values:
| Δmax = |  | 0.4759 |  | in | < | 0.96 |  | in | = Δ, actual |  |  | OK
Check shear on lagging members:
Using Table 3-23-7 of the AISC Manual, the maximum shear in the lagging can be calculated as:
| V = PbS / 2 = |  |  | ( | 0.75174 |  | x | 8 |  | ) / | 2 |  | = | 3.007 |  | k
V ≤ Vr
|  | Vr = φVn | [18 empty] | AASHTO Equation 8.7-1
|  | Fv = FvoCKFCMCiCλ | [18 empty] | AASHTO Equation 8.4.4.1-2
|  |  | Fvo = | 0.175 |  | ksi | [14 empty] | AASHTO Table 8.4.1.1.4-3
|  |  | CKF = 2.5/φ = |  |  | 3.3333 | [14 empty] | AASHTO Article 8.4.4.2
|  |  | CM = | 1 | [16 empty] | AASHTO Article 8.4.4.3
|  |  | Ci = | 0.8 | [16 empty] | AASHTO Table 8.4.4.7-1
|  |  | Cλ = | 0.8 | [16 empty] | AASHTO Table 8.4.4.9-1
|  |  | φ = | 0.75 | [16 empty] | AASHTO Article 8.5.2.2
|  | Fv = | 0.175 |  | x | 3.3333 |  | x | 1 |  | x | 0.8 |  | x | 0.8 |  | = | 0.37333 |  | ksi
φVn = φFvbd/1.5
|  |  | b = | 12 |  | in
|  |  | d= | 5.5 |  | in
| φVn = |  | 0.75 |  | x | 0.37333 |  | x | 12 |  | x | 5.5 |  | / | 1.5 |  | = | 12.32 |  | k
| V = |  | 3.007 |  | k | < | 12.32 |  | k | = φVn |  |  | OK
Note on I351: Joel Schar Assumed to be 1% of pile spacing

## NE Soldier Pile Wall
[6 empty] | CLIENT |  | ODOT District 12 | [10 empty] | PROJECT NO. |  |  | OHDOT18003
[6 empty] | PROJECT |  | Bridge No. CUY-14-12.12E / PID: 13184
[6 empty] | SUBJECT |  | Soldier Pile Wall Design (Northeast) | [10 empty] | COMP. BY |  |  | AJK |  |  | DATE | 2022-05-03
[8 empty] | STA. 11+10.74 to STA. 11+39.74 (32 Feet - 5 Piles) | [10 empty] | CHECKED BY |  |  | ARA |  |  | DATE | 2022-05-13
Summary
Pennoni is to design the necessary shoring to satisfy the Temporary Excavation Support and Protection System for the Contractor.
Design Parameters:
Use the preliminary assumptions from Structure Type Study, CUY14-12.12E
[5 empty] | EL. |  |  | EL.
Wall Height = |  |  |  |  | 897.2837 |  | - | 879.41 |  | = | 17.8737 |  | ft
Design height, H: |  |  |  |  | 17.8737 |  | ft
Live load surcharge: |  |  |  |  | 0.095585 |  | ksf |  | (Δp = k*ɣs*heq) heq = 2.0 ft per AASHTO Table 3.11.6.4-2
Equivalent Height of Soil, heq: |  |  |  |  | 2.2126 |  | ft
Soldier pile spacing, S: |  |  |  |  | 8 |  | ft |  | typically spaced between 6 ft and 10 ft
Drilled shaft Diameter: |  |  |  |  | 3 |  | ft
Load Factor EH, γEH: |  |  |  |  | 1.5 |  |  |  | per Table 3.4.1-2 of AASHTO LRFD Bridge Design Specifications
Soil weight, Gs: |  |  |  |  | 0.12 |  | kcf |  | Per Structure Foundation Exploration, Unit Weight of Dry Sandstone, S&ME
Ka: |  |  |  |  | 0.36 |  |  |  | Per Structure Foundation Exploration, S&ME
Kp: |  |  |  |  | 2.77 |  |  |  | Per Structure Foundation Exploration, S&ME
with φ = |  |  |  |  | 28 |  | deg |  | Per Structure Foundation Exploration, S&ME
Cut Line El. = |  |  |  |  | 879.91
Excavation Limit = |  |  |  |  | 879.41
Passive Height = Hp = |  |  |  |  | 0 |  | ft
Soldier Pile Analysis:
Determine bending moment:
For a cantilever soldier pile socketed into rock, the maximum bending moment occurs at the top of rock. Use the worst case soil properties.
Determine Effects of Passive Pressure - N/A
| Pa1 load at El. |  |  | 879.41 |  | = |  | 0.12 |  | x | 0.36 |  | x | 17.8737 |  | = | 0.77215 |  | ksf
| Pa1 load at El. |  |  | 879.41 |  | = |  | 0.12 |  | x | 0.36 |  | x | 17.8737 |  | = | 0.77215 |  | ksf
| Pa1.1 = | [9 empty] | 0.77215 |  | x | 0 |  | = | 0 |  | k per foot of wall
| Pa1.2 = 1/2 Gs Ka H2 = |  |  |  |  | 0.5 | x | 0.12 |  | x | 0.36 |  | x | 0 |  | 2 = | 0 |  | k per foot of wall
| Ma1.1 = γEH x Pa1.1 (H/2) x S = |  |  |  |  | 1.5 | x | 0 |  | x | 0 |  | x | 8 |  | = | 0 |  | k-ft
| Ma1.2 = γEH x Pa1.2 (H/3) x S = |  |  |  |  | 1.5 | x | 0 |  | x | 0 |  | x | 8 |  | = | 0 |  | k-ft
| Ma1 = | [15 empty] | 0 |  | k-ft
| Pa2 = Ka LS H = | [6 empty] | 0.36 |  | x | 0.095585 |  | x | 0 |  | = | 0 |  | k per foot of wall
| Ma2 = γEH x Pa2 (H/2) x S = |  |  |  |  | 1.5 | x | 0 |  | x | 0 |  | x | 8 |  | = | 0 |  | k-ft
| Pp1 = 1/2 Gs Kp H2 = |  |  |  |  | 0.5 | x | 0.12 |  | x | 2.77 |  | x | 0 |  | 2 = | 0 |  | k per foot of wall |  |  |  |  | (assume soil is cohesionless)
| Mp1 = Pp1 (H/3) x S = | [6 empty] | 0 |  | x | 0 |  | x | 8 |  | = | 0 |  | k-ft
| Mp1 |  |  |  | Ma1
| 0 |  | k-ft | < | 0 |  | k-ft |  | Therefore, all passive earth pressure is utilized
Sum moments about top of rock
| Pa1 = 1/2 Gs Ka H2 = |  |  |  |  | 0.5 | x | 0.12 |  | x | 0.36 |  | x | 17.8737 |  | 2 = | 6.9006 |  | k per foot of wall
| Pa2 = Ka LS H = | [6 empty] | 0.36 |  | x | 0.095585 |  | x | 0 |  | = | 0 |  | k per foot of wall
| Pp1 = 1/2 Gs Kp H2 = |  |  |  |  | 0.5 | x | 0.12 |  | x | 2.77 |  | x | 0 |  | 2 = | 0 |  | k per foot of wall
| Ma1 = γEH x Pa1 (H/3) x S = |  |  |  |  | 1.5 | x | 6.9006 |  | x | 5.9579 |  | x | 8 |  | = | 493.355 |  | k-ft
| Ma2 = γEH x -Pa2 (H/2) x S = |  |  |  |  | 1.5 | x | 0 |  | x | 0 |  | x | 8 |  | = | 0 |  | k-ft
| Mp1 = -Pp1 (H/3) x S = | [6 empty] | 0 |  | x | 0 |  | x | 8 |  | = | 0 |  | k-ft
| Mu = Ma1 + Ma2 + Mp1 = | [6 empty] | 493.355 |  | + | 0 |  | + | 0 |  | = | 493.355
Determine required minimum section modulus:
Using: |  | Mu <= Fb Fy Sx
| Sx, min = Mu / Fb Fy = |  |  |  |  | 12 | x | 493.355 |  | / | 1 |  | x | 50 |  | = | 118.4052 |  | in3
| The above would be satisfied by: | [6 empty] | HP14x89 |  | Sx = | 131 |  | in3 |  |  | Ix = | 904 |  | in4 |  |  | bf = | 14.7 |  | in
[9 empty] | h/tw = |  | 20.439 |  |  |  |  | d = | 13.8 |  | in |  |  | tf = | 0.615 |  | in
[9 empty] | tw = |  | 0.615 |  | in |  |  | Fy = | 50 |  | ksi
Compare to required values:
|  | Sx, min = | 118.4052 |  | in3 | < | 131 |  | in3 | = Sx, actual |  |  | OK
Check maximum deflection:
Using Table 3-23-21 of the AISC Manual, the maximum deflection can be calculated as:
| Δmax1 = (Pb2 / 6EI)(3l - b) |  |  |  | = ( | 55.2045 |  | x | 5.9579 |  | 2 / | 6 | x | 29000 |  | x | 904 |  | ) x ( | 3 | x | 17.8737 |  | - | 5.9579 | )
| Δmax1 = |  | 1.0261 |  | in
| Δmax2 = (Pb2 / 6EI)(3l - b) |  |  |  | = ( | 0 |  | x | 8.9369 |  | 2 / | 6 | x | 29000 |  | x | 904 |  | ) x ( | 3 | x | 17.8737 |  | - | 8.9369 | )
| Δmax2 = |  | 0 |  | in
| Δmax = Δmax1 + Δmax2 = | [9 empty] | 1.0261 |  | + | 0 |  | = | 1.0261 |  | in
Compare to required values:
| Δmax = |  | 1.0261 |  | in | < | 2.1448 |  | in | = Δ, actual |  |  | OK
Check shear on webs:
| Vu = γEHPaS = |  |  | 1.5 |  | x | 6.9006 |  | x | 8 |  | = | 82.8067 |  | k
Compare to required values:
| Vu ≤ φvVn |  |  |  | φv = | 1 | [8 empty] | AASHTO Equation 6.10.9.1-1
|  | Vn = Vcr = CVp | [12 empty] | AASHTO Equation 6.10.9.2-1
|  |  | Vp= 0.58FywDtw | [11 empty] | AASHTO Equation 6.10.9.2-2
|  |  |  | Vp= | 0.58 |  | x | 50 |  | x | 12.57 |  | x | 0.615 |  | = | 224.1859 |  | k
C = ratio of shear buckling resistance to shear yield strength
|  |  |  | D/tw = |  | 20.439
[5 empty] | D = | 12.57 |  | in
[5 empty] | E = | 29000 |  | ksi | [6 empty] | ODOT BDM 301.5
[5 empty] | k = | 5 | [8 empty] | AASHTO Article 6.10.9.2
|  |  |  | 1.12√(Ek/Fyw) = |  |  | 1.12 |  | x√( | 29000 |  | x | 5 |  | / | 50 |  | )= | 60.3138
|  |  |  | 1.40√(Ek/Fyw) = |  |  | 1.4 |  | x√( | 29000 |  | x | 5 |  | / | 50 |  | )= | 75.3923
|  |  |  | 1.12√(Ek/Fyw) = |  |  | 60.3138 |  | > | D/tw = |  | 20.439 |  |  | 1.40√(Ek/Fyw) = |  |  | 75.3923
|  |  |  | C = |  | 1
|  |  |  | C = (1.12/(D/tw))√(Ek/Fyw) = |  |  |  |  | 1.12 |  | / | 20.439 |  | x√( | 29000 |  | x | 5 |  | / | 50 |  | )= | 2.9509
|  |  |  | C = (1.57/(D/tw)2)(Ek/Fyw) = |  |  |  |  | 1.4 |  | / | 20.439 |  | 2 x( | 29000 |  | x | 5 |  | / | 50 |  | )= | 9.7186
|  |  | C = | 1
|  | Vn = |  | 1 |  | x | 224.1859 |  | = | 224.1859 |  | k
| φvVn = |  | 1 |  | x | 224.1859 |  | = | 224.1859 |  | k
| φvVn = |  | 224.1859 |  | k | > | 82.8067 |  | k | = Vu |  |  | OK
Using Figure 3.11.5.6-2 from AASHTO LRFD Bridge Design Specifications, sum moments about bottom of soldier pile to determine embedment depth.
| Pa1 = | 55.2045 |  | kips |  | H1 = | 5.9579 |  | ft
| Pa2 = | 0 |  | kips |  | H2 = | 8.9369 |  | ft
| Pp = | Sm D (D + √2 b) / (1 - TAN β')
|  | Sm = | 6.5 |  | ksf |  |  |  | per email from S&ME 7/16/2020 | [17 empty] | Could not determine what this Sm value is in the AASHTO manual. Value assumed is estimated lateral strength of the rock.
|  | b = | 2.5 |  | ft
|  | β' = | 0 |  | degrees |  |  |  | assume top of ground will be flat based on structures basemap
| Pp = | 6.5 |  | x | D | ( | D | + √ | 2 | x | 2.5 |  | ) / ( | 1 | - | TAN ( | 0 | ) )
| Pp = | 6.5 |  | x | D | ( | D | + | 3.5355 |  | ) / ( | 1 | )
| Pp = | 6.5 |  | x | D | ( | D | + | 3.5355 |  | )
Sum moments about the bottom of the pile to determine the embedment depth, D:
| ∑ MA = |  | 0 | = | 55.2045 |  | x ( | D | + | 5.9579 |  | ) + | 0 |  | x ( | D | + | 8.9369 |  | )
|  |  |  | - | 6.5 |  | D | ( | D | + | 3.5355 |  | ) x | D | / | 2
| 0 | = | 55.2045 |  | D | + | 328.9034 |  | + | 0 |  | D | + | 0 |  | - | 3.25 |  | D3 | - | 11.4905 |  | D2
| 0 | = | - | 3.25 |  | D3 | - | 11.4905 |  | D2 | + | 55.2045 |  | D | + | 328.9034
| 0 | = | 3.25 |  | D3 | + | 11.4905 |  | D2 | - | 55.2045 |  | D | - | 328.9034
Solve for D:
| D = | 4.6892 |  | ft | if D < 5'-0", use the smaller of 5'-0" and 5x drilled shaft diameter
| Use D = |  | 5 |  | ft
Verify moments:
| ∑ MA = |  | 0 | = | 55.2045 |  | x | 10.6471 |  | + | 0 |  | x | 13.6261 |  | - | 250.6882 |  | x | 2.3446
|  |  | 0 | = | 587.7682 |  | + | 0 |  | - | 587.7637
|  |  | 0 | = | 0.0045245 | [7 empty] | OK
Conclusion for soldier pile wall design:
Use steel soldier piles: | [10 empty] | HP14x89 |  |  | spaced at |  | 8 |  | ft c/c
Embedment depth in rock should be a minimum of: | [10 empty] | 4.6892 |  | ft | use |  | 5 |  | ft | to keep bottom of socket below bottom of excavation
Lagging Wall Analysis:
Use timber lagging to satisfy the design of the solider pile wall.
Estimate thickness based on Table 4 of the FHWA Publication Lateral Support Systems and Underpinning, Vol. 1. Design and Construction, FHWA-RD-75128, April 1976
Design thickness, t: |  |  |  |  | 5.5 |  | in
Calculate section properties by analyzing a one foot vertical strip.
Moment of inertia, Ix = b*h3 / 12 = | [6 empty] | 12 | x | 5.5 |  | 3 / | 12 | = | 166.375 |  | in4
Section Modulus, Sx = b*h2 / 6 = | [6 empty] | 12 | x | 5.5 |  | 2 / | 6 | = | 60.5 |  | in3
Area, A = b*h = | [6 empty] | 12 | x | 5.5 |  |  |  | = | 66 |  | in2
Assume use of Southern Yellow Pine Commercial Grade No. 2 and use design values given in Table 8.4.1.1.4-1 of AASHTO LRFD Bridge Design Specifications
Bending, Fbo = |  |  |  |  | 0.75 |  | ksi
Modulus of Elasticity, Eo = |  |  |  |  | 1400 |  | ksi
Adjust design values per Article 8.4.4 of AASHTO LRFD Bridge Design Specifications
Fb = Fbo CKF CM CF Cfu Ci Cd Cλ | [7 empty] | AASHTO Equation 8.4.4.1-1
E = Eo CM Ci | [7 empty] | AASHTO Equation 8.4.4.1-6
| CKF = | 2.5 | / | φ | = | 2.5 | / | 0.85 |  | = | 2.9412 |  |  |  | AASHTO Article 8.4.4.2 / AASHTO Article 8.5.2.2
| CM = | 1 | [12 empty] | AASHTO Article 8.4.4.3 / AASHTO Article 8.4.1.1.3
| CF = | 1 |  |  | conservatively assume 12" planks will be used | [9 empty] | AASHTO Article 8.4.4.4 / AASHTO Table 8.4.4.4-1
| Cfu = | 1.1 |  |  | conservatively assume 12" planks will be used | [9 empty] | AASHTO Article 8.4.4.6 / AASHTO Table 8.4.4.6-1
| Ci = | 0.8 |  |  | for bending | [9 empty] | AASHTO Article 8.4.4.7 / AASHTO Table 8.4.4.7-1
| Ci = | 0.95 |  |  | for modulus of elasticity | [9 empty] | AASHTO Article 8.4.4.7 / AASHTO Table 8.4.4.7-1
| Cd = | 1 | [12 empty] | AASHTO Article 8.4.4.8
| Cλ = | 0.8 | [12 empty] | AASHTO Article 8.4.4.9 / AASHTO Table 8.4.4.9-1
Fb = |  | 0.75 |  | x | 2.9412 |  | x | 1 |  | x | 1 |  | x | 1.1 |  | x | 0.8 |  | x | 1 |  | x | 0.8
Fb = |  | 1.5529 |  | ksi
E = |  | 1400 |  | x | 1 |  | x | 0.95
E = |  | 1330 |  | ksi
Calculate Forces:
Loads on the Bottom 1 ft Strip of Wall:
| Pb1 = Pa1 - ( 1/2 Gs Ka ( H - 1 )2 ) = | [5 empty] | 6.9006 |  | - | 0.5 | x | 0.12 |  | x | 0.36 |  | x ( | 16.8737 |  | )2 = | 0.75055 |  | k per foot of wall
| Pb2 = Pa2 - ( Ka LS ( H - 1 ) ) = | [7 empty] | 0 |  | - | 0.36 |  | x | 0.095585 |  | x | 16.8737 |  | = | -0.58064 |  | k per foot of wall
| Pb = Pb1 + Pb2 = | [13 empty] | 0.75055 |  | + | -0.58064 |  | = | 0.16991 |  | k per foot of wall
Wa = | [7 empty] | 0.16991 |  | / | 1 |  | = | 0.16991 |  | ksf
Mmax = Wa L2 / 8 |  |  | = |  | 0.16991 |  | x | 8 |  | 2 / | 8 |  | = | 1.3593 |  | k*ft
Calculate Factored Resistance:
Mr = φ Mn | [14 empty] | AASHTO Equation 8.6.1-1
| Mn = | Fb S CL | [12 empty] | AASHTO Equation 8.6.2-1
|  | CL = | (1 + A / 1.9) - √ ((1 + A)2 / 3.61) - (A / 0.95) | [11 empty] | AASHTO Equation 8.6.2-2
|  |  | A = | FbE / Fb | [10 empty] | AASHTO Equation 8.6.2-3
|  |  |  | FbE = | KbE E / RB2 | [9 empty] | AASHTO Equation 8.6.2-4
[5 empty] | Rb = | √ Le d / b2 ≤ 50 | [8 empty] | AASHTO Equation 8.6.2-5
[6 empty] | Le = | 96 |  | in |  | unbraced length is equal to spacing of soldier piles
[6 empty] | d = | 5.5 |  | in
[6 empty] | b = | 12 |  | in
[5 empty] | Rb = | √ | 96 |  | x | 5.5 |  | / | 12 |  | 2 | ≤ | 50 | = | 1.9149
[5 empty] | KbE = | 0.76 |  |  |  |  | for visually graded lumber per AASHTO Article 8.6.2
|  |  |  | FbE = | 0.76 |  | x | 1330 |  | / | 1.9149 |  | 2 | = | 275.6727 |  | ksi
|  |  | A = | 275.6727 |  | / | 1.5529 |  | = | 177.5165
|  | CL = | ( | 1 | + | 177.5165 |  | / | 1.9 | ) - √ | (( | 1 | + | 177.5165 |  | ) 2 / | 3.61 | ) - ( | 177.5165 |  | / | 0.95 | ) = | 0.99972
| Mn = | 1.5529 |  | x | 60.5 |  | x | 0.99972 |  | / | 12 | = | 7.8272 |  | k*ft
Mr = |  | 0.85 |  | x | 7.8272 |  | = | 6.6531 |  | k*ft/ft
Compare to required values:
Mmax = |  | 1.3593 |  | k*ft | < | 6.6531 |  | k*ft | = Mr |  |  | OK
Check maximum deflection:
Using Table 3-23-7 of the AISC Manual, the maximum deflection can be calculated as:
| Δmax1 = Pl3 / 48EI |  |  |  | = ( | 6.0044 |  | x | 8 |  | 3 / | 48 | x | 1400 |  | x | 166.375 |  | )
| Δmax1 = |  | 0.47514 |  | in
| Δmax2 = Pl3 / 48EI |  |  |  | = ( | -4.6451 |  | x | 8 |  | 3 / | 48 | x | 1400 |  | x | 166.375 |  | )
| Δmax2 = |  | -0.36758 |  | in
| Δmax = Δmax1 + Δmax2 = | [9 empty] | 0.47514 |  | + | -0.36758 |  | = | 0.10756 |  | in
Compare to required values:
| Δmax = |  | 0.10756 |  | in | < | 0.96 |  | in | = Δ, actual |  |  | OK
Check shear on lagging members:
Using Table 3-23-7 of the AISC Manual, the maximum shear in the lagging can be calculated as:
| V = PbS / 2 = |  |  | ( | 0.16991 |  | x | 8 |  | ) / | 2 |  | = | 0.67963 |  | k
V ≤ Vr
|  | Vr = φVn | [18 empty] | AASHTO Equation 8.7-1
|  | Fv = FvoCKFCMCiCλ | [18 empty] | AASHTO Equation 8.4.4.1-2
|  |  | Fvo = | 0.175 |  | ksi | [14 empty] | AASHTO Table 8.4.1.1.4-3
|  |  | CKF = 2.5/φ = |  |  | 3.3333 | [14 empty] | AASHTO Article 8.4.4.2
|  |  | CM = | 1 | [16 empty] | AASHTO Article 8.4.4.3
|  |  | Ci = | 0.8 | [16 empty] | AASHTO Table 8.4.4.7-1
|  |  | Cλ = | 0.8 | [16 empty] | AASHTO Table 8.4.4.9-1
|  |  | φ = | 0.75 | [16 empty] | AASHTO Article 8.5.2.2
|  | Fv = | 0.175 |  | x | 3.3333 |  | x | 1 |  | x | 0.8 |  | x | 0.8 |  | = | 0.37333 |  | ksi
φVn = φFvbd/1.5
|  |  | b = | 12 |  | in
|  |  | d= | 5.5 |  | in
| φVn = |  | 0.75 |  | x | 0.37333 |  | x | 12 |  | x | 5.5 |  | / | 1.5 |  | = | 12.32 |  | k
| V = |  | 0.67963 |  | k | < | 12.32 |  | k | = φVn |  |  | OK
Note on I352: Joel Schar Assumed to be 1% of pile spacing

## EXAMPLE (hidden)
[5 empty] | CLIENT |  | Client Name | [10 empty] | PROJECT NO. |  |  | XXXX-XXXX-XX
[5 empty] | PROJECT |  | Example Project
[5 empty] | SUBJECT |  | Bridge No. CTY-RTE-XXXX | [10 empty] | COMP. BY |  |  | XXX |  |  | DATE |  | XX/XX/XXXX
[7 empty] | Estimated Quantity Calculations | [10 empty] | CHECKED BY |  |  | XXX |  |  | DATE |  | XX/XX/XXXX
ITEM XXX - ITEM PAID BY LINEAR FOOT
Location:
[13 empty] | Number |  |  | Length (ft) |  |  | Length (ft) |  |  | Length (ft)
Description: | [12 empty] | 1 |  | x ( | 1 |  | 1 | 1 |  | + | 1 |  | ) = | 3 |  | FT
Description: | [12 empty] | 1 |  | x ( | 1 |  | 1 | 1 |  | + | 1 |  | ) = | 3 |  | FT
Total for Location: | [24 empty] | 6 |  | FT
Total for Location: | [23 empty] | Say: | 6 |  | FT
Total for ITEM XXX - ITEM PAID BY LINEAR FOOT: | [24 empty] | 6 |  | SF
ITEM XXX - ITEM PAID BY SQUARE FEET
Location:
[16 empty] | Number |  |  | Width (ft) |  |  | Height (ft)
Description: | [15 empty] | 1 |  | x | 1 |  | x | 1 |  | = | 1 |  | SF
Description: | [15 empty] | 1 |  | x | 1 |  | x | 1 |  | = | 1 |  | SF
Total for Location: | [24 empty] | 2 |  | SF
Total for Location: | [23 empty] | Say: | 2 |  | SF
Total for ITEM XXX - ITEM PAID BY SQUARE FEET: | [24 empty] | 2 |  | SF
ITEM XXX - ITEM PAID BY SQUARE YARD
Location:
[14 empty] | Number |  |  | Length (ft) |  |  | Width (ft)
Description: | [13 empty] | 1 |  | x | 3 |  | x | 3 |  | / | 9 | = | 1 |  | SY
Description: | [13 empty] | 1 |  | x | 3 |  | x | 3 |  | / | 9 | = | 1 |  | SY
Total for Location: | [24 empty] | 2 |  | SY
Total for Location: | [23 empty] | Say: | 2 |  | SY
Total for ITEM XXX - ITEM PAID BY SQUARE YARD: | [24 empty] | 2 |  | SY
ITEM XXX - ITEM PAID BY SQUARE YARD
Location:
[10 empty] | Number |  |  | Length (ft) |  |  |  | Width (ft) |  |  | Width (ft)
Description: | [9 empty] | 1 |  | x | 3 |  | x 0.5 x ( |  | 3 |  | + | 6 |  | ) / | 9 | = | 1.5 |  | SY
Description: | [9 empty] | 1 |  | x | 3 |  | x 0.5 x ( |  | 3 |  | + | 6 |  | ) / | 9 | = | 1.5 |  | SY
Total for Location: | [24 empty] | 3 |  | SY
Total for Location: | [23 empty] | Say: | 3 |  | SY
Total for ITEM XXX - ITEM PAID BY SQUARE YARD: | [24 empty] | 3 |  | SY
ITEM XXX - ITEM PAID BY CUBIC YARD
Location:
[11 empty] | Number |  |  | Length (ft) |  |  | Width (ft) |  |  | Height (ft)
Description: | [10 empty] | 1 |  | x | 3 |  | x | 3 |  | x | 3 |  | / | 27 | = | 1 |  | CY
Description: | [10 empty] | 1 |  | x | 3 |  | x | 3 |  | x | 3 |  | / | 27 | = | 1 |  | CY
Total for Location: | [24 empty] | 2 |  | CY
Total for Location: | [23 empty] | Say: | 2 |  | CY
Total for ITEM XXX - ITEM PAID BY CUBIC YARD: | [24 empty] | 2 |  | CY
ITEM XXX - ITEM PAID BY CUBIC YARD
Location:
[7 empty] | Number |  |  | Length (ft) |  |  | Width (ft) |  |  |  | Height (ft) |  |  | Height (ft)
Description: | [6 empty] | 1 |  | x | 3 |  | x | 3 |  | x 0.5 x ( |  | 3 |  | + | 6 |  | ) / | 27 | = | 1.5 |  | CY
Description: | [6 empty] | 1 |  | x | 3 |  | x | 3 |  | x 0.5 x ( |  | 3 |  | + | 6 |  | ) / | 27 | = | 1.5 |  | CY
Total for Location: | [24 empty] | 3 |  | CY
Total for General: | [23 empty] | Say: | 3 |  | CY
Total for ITEM XXX - ITEM PAID BY CUBIC YARD: | [24 empty] | 3 |  | CY
ITEM XXX - ITEM PAID BY SQUARE YARD (PAVEMENT CALC)
Station | to | Station |  |  |  |  | Length (ft) |  |  | Width 1 (ft) |  |  | Width 2 (ft) |  |  |  | Area (sf)
1000 | to | 1100 |  | CL |  |  | 100 |  | x ( | 24 |  | + | 24 |  | ) / 2 | = | 2400 |  | / | 9 |  |  |  | = | 266.6667 |  | SY
1100 | to | 1200 |  | CL |  |  | 100 |  | x ( | 24 |  | + | 24 |  | ) / 2 | = | 2400 |  | / | 9 |  |  |  | = | 266.6667 |  | SY
Total: | [24 empty] | 533.3333 |  | SY
Total for General: | [23 empty] | Say: | 533 |  | SY
Total for ITEM XXX - ITEM PAID BY SQUARE YARD (PAVEMENT CALC): | [24 empty] | 533 |  | SY
ITEM XXX - ITEM PAID BY CUBIC YARD (PAVEMENT CALC)
Station | to | Station |  |  |  |  | Length (ft) |  |  | Width 1 (ft) |  |  | Width 2 (ft) |  |  |  | Area (sf) |  |  | Depth (ft)
1000 | to | 1100 |  | CL |  |  | 100 |  | x ( | 24 |  | + | 24 |  | ) / 2 | = | 2400 |  | x | 0.5 |  | / | 27 | = | 44.4444 |  | CY
1100 | to | 1200 |  | CL |  |  | 100 |  | x ( | 24 |  | + | 24 |  | ) / 2 | = | 2400 |  | x | 0.5 |  | / | 27 | = | 44.4444 |  | CY
Total: | [24 empty] | 88.8889 |  | CY
Total for General: | [23 empty] | Say: | 89 |  | CY
Total for ITEM XXX - ITEM PAID BY CUBIC YARD (PAVEMENT CALC): | [24 empty] | 89 |  | CY
ITEM XXX - ITEM PAID BY GALLON (PAVEMENT CALC)
Station | to | Station |  |  |  |  | Length (ft) |  |  | Width 1 (ft) |  |  | Width 2 (ft) |  |  |  | Area (sf) |  |  | Rate (gal/sy)
1000 | to | 1100 |  | CL |  |  | 100 |  | x ( | 24 |  | + | 24 |  | ) / 2 | = | 2400 |  | x | 0.1 |  | / | 9 | = | 26.6667 |  | GAL
1100 | to | 1200 |  | CL |  |  | 100 |  | x ( | 24 |  | + | 24 |  | ) / 2 | = | 2400 |  | x | 0.1 |  | / | 9 | = | 26.6667 |  | GAL
Total: | [24 empty] | 53.3333 |  | GAL
Total for General: | [23 empty] | Say: | 53 |  | GAL
Total for ITEM XXX - ITEM PAID BY GALLON (PAVEMENT CALC): | [24 empty] | 53 |  | GAL
ITEM 509 - EPOXY COATED REINFORCING STEEL
Rear Abutment: | [24 empty] | 1000 |  | LB
Forward Abutment: | [24 empty] | 1000 |  | LB
Piers: | [24 empty] | 1000 |  | LB
Superstructure: | [24 empty] | 5000 |  | LB
Total: | [24 empty] | 8000 |  | LB
Total for ITEM 509 - EPOXY COATED REINFORCING STEEL: | [24 empty] | 8000 |  | LB
ITEM 601 - SLOPE PROTECTION ITEM PAID BY CUBIC YARD
Rear Abutment:
[11 empty] | Slope |  |  | Factor |  |  | CAD Area (sf) |  |  | Depth (ft)
Description of Location: | [10 empty] | 2 | :1 |  | 1.118 |  | x | 500 |  | x | 3 |  | / | 27 | = | 62.113 |  | CY
Total: | [24 empty] | 27 |  | CY
Total for Rear Abutment: | [23 empty] | Say: | 27 |  | CY
Forward Abutment:
[11 empty] | Slope |  |  | Factor |  |  | CAD Area (sf) |  |  | Depth (ft)
Description of Location: | [10 empty] | 2 | :1 |  | 1.118 |  | x | 500 |  | x | 3 |  | / | 27 | = | 62.113 |  | CY
Total: | [24 empty] | 62.113 |  | CY
Total for Forward Abutment: | [23 empty] | Say: | 62 |  | CY
Total for ITEM 601 - SLOPE PROTECTION ITEM PAID BY CUBIC YARD: | [24 empty] | 89 |  | CY
ITEM 513 - STRUCTURAL STEEL MEMBERS, LEVEL [X]
Superstructure:
[7 empty] | Number |  |  | Width (in) |  |  | Depth (in) | [5 empty] | Length (ft) |  |  | Weight (pcf)
Girder [X]: |  |  | Top Flange |  |  | 1 | x | 1 | x (( | 18 |  | x | 1 |  | ) / | 144 |  | ) x | 100 |  | x | 490 |  | = | 6125 |  | LB
|  |  | Web Plate |  |  | 1 | x | 1 | x (( | 0.5 |  | x | 48 |  | ) / | 144 |  | ) x | 100 |  | x | 490 |  | = | 8166.6667 |  | LB
|  |  | Bottom Flange |  |  | 1 | x | 1 | x (( | 18 |  | x | 1.5 |  | ) / | 144 |  | ) x | 100 |  | x | 490 |  | = | 9187.5 |  | LB
|  |  | Fillet Welds |  |  | 1 | x | 2 | x (( | 0.3125 |  | x | 0.3125 |  | ) / | 144 |  | ) x | 100 |  | x | 490 |  | = | 66.4605 |  | LB
[10 empty] | Number |  |  | Length (ft) |  |  | Length (ft) |  |  | Length (ft) |  |  | Weight (lb/ft)
Beam [X]: |  |  | W36x135 | [6 empty] | 1 |  | x ( | 0.75 |  | + | 100 |  | + | 0.75 |  | ) x | 135 |  | = | 13702.5 |  | LB
[7 empty] | Number |  |  | Width (in) |  |  | Length (in) |  |  | Depth (in) | [5 empty] | Weight (pcf)
[Plate element description]: |  |  |  |  | Plate |  | 16 |  | x (( | 13.25 |  | x | 84 |  | x | 1.25 |  | ) / | 1728 |  | ) x | 490 |  | = | 6312.1528 |  | LB
[7 empty] | Number |  |  | Length (ft) |  |  | Length (ft) |  |  | Length (ft) |  |  | Length (ft) |  |  | Weight (plf)
[Angle element description]: |  |  |  |  | L4x4x1/2 |  | 1 |  | x ( | 8 |  | + | 8 |  | + | 8.5 |  | + | 8.5 |  | ) x | 12.8 |  | = | 422.4 |  | LB
Total: | [24 empty] | 68675.6856 |  | LB
Total for Superstructure: | [23 empty] | Say: | 68700 |  | LB
Total for ITEM 513 - STRUCTURAL STEEL MEMBERS, LEVEL [X]: | [24 empty] | 68700 |  | LB