## Rear Abutment Design
[6 empty] | CLIENT |  | ODOT District 12 | [10 empty] | PROJECT NO. |  |  | OHDOT18003
[6 empty] | PROJECT |  | CUY-14-12.12E Bridge Replacement PID 13184
[6 empty] | SUBJECT |  | Abutment LEAP Input | [10 empty] | COMP. BY |  |  | AJK |  |  | DATE |  | 2022-05-12
[8 empty] | Rear Abutment | [10 empty] | REVISED BY |  |  | TDB |  |  | DATE |  | 2023-10-19
[19 empty] | CHECKED BY |  |  | MDP |  |  | DATE |  | 2023-10-25
LEAP Model Orientation
The span extends in the negative Z-direction.
Superstructure Design
[32 empty] | 48" Wide Box Beam Section Properties |  |  |  | Section Properties
Proposed Beam Length: | [5 empty] | 118.6667 |  | ft | [21 empty] | Size | A | Ix | Iy | c.g.
Proposed Beam Span: | [5 empty] | 117 |  | ft c/c bearings | [21 empty] | CB12-48 | 567.8 | 6850 |  | 5.97 |  | WF36-49 | 878.3 | 915 | 18.8 | 17.8 | 145592 | 8000 | 8179 | 4.16
Proposed Bridge Width: | [5 empty] | 45 |  | ft out/out |  |  | (Model the Abutment with Stem and Footing at same length. | [18 empty] | CB17-48 | 590.3 | 18819 | 128249 | 8.44 |  | WF42-49 | 926.3 | 965 | 21.1 | 20.9 | 217461 | 10306 | 10405 | 4.152
Proposed Bridge Skew: | [5 empty] | 0 |  | deg |  |  | Apply upward force equal to cut-out weight of Stem at CL wingwall.) | [18 empty] | CB21-48 | 647.8 | 33884 | 156846 | 10.42 |  | WF48-49 | 974.3 | 1015 | 24 | 24 | 305994 | 12750 | 12750 | 4.144
Proposed Beam Size: | [5 empty] | WF66-49 | [23 empty] | CB27-48 | 713.8 | 66222 | 186816 | 13.39 |  | WF54-49 | 1022.3 | 1065 | 27 | 27 | 412056 | 15261 | 15261 | 4.137
Proposed Beam Spacing: | [5 empty] | 9.6042 |  | ft | [21 empty] | CB33-48 | 774.5 | 111342 | 216785 | 16.33 |  | WF60-49 | 1070.3 | 1115 | 29.9 | 30.1 | 536513 | 17944 | 17824 | 4.131
Proposed # of beams: | [5 empty] | 5 |  | Beams | [21 empty] | CB42-48 | 873.5 | 205459 | 261740 | 20.78 |  | WF66-49 | 1118.3 | 1165 | 32.9 | 33.1 | 680229 | 20676 | 20551 | 4.125
[32 empty] | From Standard Drawing PSBD-2-07 |  |  |  | WF72-49 | 1166.3 | 1215 | 35.8 | 36.2 | 844069 | 23577 | 23317 | 4.12
Abutment Configuration Input
Abutment Length (X): | [5 empty] | 50.8333 |  | ft
Back Wall Offset: | [5 empty] | 2 |  | in | [21 empty] | LEAP Model |  |  |  | Actual Geometry
Design Method: | [5 empty] | Pile Cap Design
Backwall Width = WB = | [5 empty] | 0.01 |  | in
Backwall Height = WD = | [5 empty] | 0.01 |  | in
Stem Height = SD = | [5 empty] | 63 |  | in
Stem Width = SW = | [5 empty] | 44 |  | in
Frame Analysis Method: | [5 empty] | Piles integral with cap
Superstructure Parameters Input
Bridge Type: | [5 empty] | Pretensioned Girders | [23 empty] | Length of Stem: | 50.8333 | ft |  | Length of Stem: | 45 | ft
Number of Lanes: | [5 empty] | 2 | [23 empty] | Length of Footing: | 50.8333 | ft |  | Length of Footing: | 50.8333 | ft
Beam Height: | [5 empty] | 66 |  | in | (PSID-1-13)
Beam Section Area: | [5 empty] | 1118.3 |  | in | (PSID-1-13)
Beam Inertia (Ixx): | [5 empty] | 680229 |  | in4 | (PSID-1-13)
Beam Inertia (Iyy): | [5 empty] | 103844 |  | in4 | 19-0034 Brice_Appendix_MJ21.pdf (pci.org)
Beam C.G (Ycg): | [5 empty] | 32.9 |  | in | (PSID-1-13)
Barrier/Railing Height: | [5 empty] | 33 |  | in
Depth of Slab: | [5 empty] | 8.5 |  | in
Curb to Curb Distance: | [5 empty] | 30 |  | ft
Footing/Pile Input
4 Drilled Shafts | [12 empty] | 5 Drilled Shafts
Spread/Cap Length (X): | [5 empty] | 50.8333 |  | ft |  |  |  |  | Spread/Cap Length (X): | [5 empty] | 50.8333 |  | ft
Spread/Cap Width (Z): | [5 empty] | 3.6667 |  | ft |  |  |  |  | Spread/Cap Width (Z): | [5 empty] | 3.6667 |  | ft
Spread/Cap Depth (Y): | [5 empty] | 36 |  | in |  |  |  |  | Spread/Cap Depth (Y): | [5 empty] | 36 |  | in
Pile W: | [5 empty] | 36 |  | in |  |  |  |  | Pile W: | [5 empty] | 36 |  | in
No. Drilled Shafts: | [5 empty] | 4 | [6 empty] | No. Drilled Shafts: | [5 empty] | 5
Edge Distance: | [5 empty] | 33 |  | in |  |  |  |  | Edge Distance: | [5 empty] | 30 |  | in | [8 empty] | (Radius + 12" as minimum - AASHTO LRFD 10.8.1.2)
Coordinates: |  |  |  | DS1 | x: | 33 |  | z: | 0 |  |  |  | Coordinates: |  |  |  | DS1 | x: | 30 |  | z: | 0
|  |  |  | DS2 | x: | 214.3333 |  | z: | 0 | [7 empty] | DS2 | x: | 167.5 |  | z: | 0
|  |  |  | DS3 | x: | 395.6667 |  | z: | 0 | [7 empty] | DS3 | x: | 305 |  | z: | 0
|  |  |  | DS4 | x: | 577 |  | z: | 0 | [7 empty] | DS4 | x: | 442.5 |  | z: | 0
[17 empty] | DS5 | x: | 580 |  | z: | 0
Bearing/Girders Input
Distance From
|  | Cap Left End (ft) |  |  | Last Point (ft)
Brg. 1 |  | 5.5 |  |  | -----
Brg. 2 |  | ----- |  |  | 9.6042
Brg. 3 |  | ----- |  |  | 9.6042
Brg. 4 |  | ----- |  |  | 9.6042
Brg. 5 |  | ----- |  |  | 9.6042
LEAP Table
Line |  | Point |  | From |  | Dist |  | Abs. Dist.
1 |  | 1 |  | Left |  | 5.5 |  | 5.5
1 |  | 2 |  | Last |  | 9.6042 |  | 15.1042
1 |  | 3 |  | Last |  | 9.6042 |  | 24.7083
1 |  | 4 |  | Last |  | 9.6042 |  | 34.3125
1 |  | 5 |  | Last |  | 9.6042 |  | 43.9167
Dead Loads from Superstructure, Per Beam | [29 empty] | From Bearing Design:
|  | DC1 (k) |  | DW1 (k) |  | DW2 (k)
Beam 1 |  | 190.79 |  | 2.8 |  | 21.06 |  |  | In negative Y-direction | [20 empty] | LEAP Unfactored Reactions
Beam 2 |  | 224.19 |  | 4.9 |  | 21.06 |  |  | In negative Y-direction | [21 empty] | Self Wt. | Deck + Haunch | Diaphragm | DL-Prec (DC) | DL-Prec (DW) | DL-Comp (DC) | DL-Comp (DW) | Truck + Lane | Pedestrian
Beam 3 |  | 224.19 |  | 5.9 |  | 21.06 |  |  | In negative Y-direction | [20 empty] | Beam 1 Rear | 68.1 | 51.7 | 19.5 | 5.4 | 2.8 | 32.44 | 21.06 | 55.998 | 12.64
Beam 4 |  | 224.19 |  | 10.9 |  | 21.06 |  |  | In negative Y-direction | [20 empty] | Beam 1 Fwd | 68.1 | 51.7 | 19.5 | 5.4 | 2.8 | 34.7 | 21.06 | 55.998 | 12.64
Beam 5 |  | 199.59 |  | 7.2 |  | 21.06 |  |  | In negative Y-direction
[30 empty] | Beam 2 Rear | 68.1 | 63.9 | 39.1 | 7 | 4.9 | 32.44 | 21.06 | 97.478 | 12.64
[30 empty] | Beam 2 Fwd | 68.1 | 63.9 | 39.1 | 7 | 4.9 | 34.7 | 21.06 | 97.478 | 12.64
Dead Loads from Substructure
[30 empty] | Beam 3 Rear | 68.1 | 63.9 | 39.1 | 7 | 5.9 | 32.44 | 21.06 | 97.478 | 12.64
Left Wingwall | [29 empty] | Beam 3 Fwd | 68.1 | 63.9 | 39.1 | 7 | 5.9 | 34.7 | 21.06 | 97.478 | 12.64
| Footing Length from back face of Abutment footing: | [9 empty] | 5.1667 |  | ft
| Footing Width: | [9 empty] | 4 |  | ft | [16 empty] | Beam 4 Rear | 68.1 | 63.9 | 39.1 | 7 | 10.9 | 32.44 | 21.06 | 97.478 | 12.64
| Footing Thickness: | [9 empty] | 3 |  | ft | [16 empty] | Beam 4 Fwd | 68.1 | 63.9 | 39.1 | 7 | 10.9 | 34.7 | 21.06 | 97.478 | 12.64
| Full-Height Wingwall Length from front face of Abutment: | [9 empty] | 15.75 |  | ft
| Full-Height Wingwall Width: | [9 empty] | 1.5 |  | ft | [16 empty] | Beam 5 Rear | 68.1 | 59.5 | 19.5 | 6.4 | 7.2 | 32.44 | 21.06 | 62.22 | 12.64
| Full-Height Wingwall Height: | [9 empty] | 10.42 |  | ft | [16 empty] | Beam 5 Fwd | 68.1 | 59.5 | 19.5 | 6.4 | 7.2 | 34.7 | 21.06 | 62.22 | 12.64
| Length of Cantilever Portion of Wingwall: | [9 empty] | 7.75 |  | ft
| Width of Cantilever Portion of Wingwall: | [9 empty] | 1.5 |  | ft | [16 empty] | Approach Slab Load Calcs
| Height of Cantilever Portion of Wingwall: | [9 empty] | 5.9445 |  | ft | [17 empty] | Rear | Forward
[30 empty] | Area (sf) | 840 | 932 | Forward Approach Slab Area from CAD
| Concentrated Force (P) at Leftmost Drilled Shaft | [28 empty] | Thickness (ft) | 1.0833 | 1.0833
[6 empty] | Length (ft) |  |  | Width (ft) |  |  | Height (ft) |  |  | Conc. Density | [14 empty] | Volume (cf) | 910 | 1009.6667
| Footing: |  |  |  |  | 5.1667 |  | x | 4 |  | x | 3 |  | x | 150 |  |  | / | 1000 | [5 empty] | = | 9.3 |  | k |  | Tot. Load (k) | 136.5 | 151.45
| Full-Height Wingwall: |  |  |  |  | 15.75 |  | x | 1.5 |  | x | 10.42 |  | x | 150 |  |  | / | 1000 | [5 empty] | = | 36.9259 |  | k |  | Load on Abut. | 68.25 | 75.725
| Cantilever Wingwall: |  |  |  |  | 7.75 |  | x | 1.5 |  | x | 5.9445 |  | x | 150 |  |  | / | 1000 | [5 empty] | = | 10.3657 |  | k |  | Load/Beam (k) | 13.65 | 15.145
[26 empty] | 56.5916 |  | k
[30 empty] | Bottom of Footing Elev. |  | 883.03
| Concentrated Moment (M) at Leftmost Drilled Shaft | [28 empty] | Top of Footing Elev. |  | 886.03
[6 empty] | Force (k) |  |  | Moment Arm (ft) | [20 empty] | Top of Slope Elev. |  | 887.78
| Footing: |  |  |  |  | 9.3 |  | x | 4.4167 | [15 empty] | = | 41.075 |  | k-ft |  | PG Elev. |  | 895.92
| Full-Height Wingwall: |  |  |  |  | 36.9259 |  | x | 6.0417 | [15 empty] | = | 223.0938 |  | k-ft |  | Toe of Curb Elev. |  | 895.68
| Cantilever Wingwall: |  |  |  |  | 10.3657 |  | x | 10.875 | [15 empty] | = | 112.7272 |  | k-ft |  | Bot of Barrier Elev. |  | 896.4403
[26 empty] | 376.8961 |  | k-ft |  | Top of Barrier Elev. |  | 898.4403
[30 empty] | Beam Height: |  | 5.5 | ft
Right Wingwall | [29 empty] | Deck Height at Abutment: |  | 1.1179 | ft
| Footing Length from back face of Abutment footing: | [9 empty] | 5.1667 |  | ft | [16 empty] | Sidewalk Depth at Edge: |  | 0.76027 | ft
| Footing Width: | [9 empty] | 4 |  | ft | [16 empty] | Barrier Height: |  | 2 | ft
| Footing Thickness: | [9 empty] | 3 |  | ft | [16 empty] | T/slope to Wind Load Location: |  | 5.9712 | ft
| Full-Height Wingwall Length from front face of Abutment: | [9 empty] | 15.75 |  | ft | [16 empty] | App. Slab Thickness |  | 1.0833 | ft
| Full-Height Wingwall Width: | [9 empty] | 1.5 |  | ft | [16 empty] | Max. Sidewalk Thickness |  | 0.76027 | ft
| Full-Height Wingwall Height: | [9 empty] | 10.42 |  | ft | [16 empty] | Top of Left Wingwall Elev. |  | 896.45
| Length of Cantilever Portion of Wingwall: | [9 empty] | 7.75 |  | ft | [16 empty] | Top of Right Wingwall Elev. |  | 896.45
| Width of Cantilever Portion of Wingwall: | [9 empty] | 1.5 |  | ft
| Height of Cantilever Portion of Wingwall: | [9 empty] | 5.9445 |  | ft
Concentrated Force (P) at Rightmost Drilled Shaft
[6 empty] | Length (ft) |  |  | Width (ft) |  |  | Height (ft) |  |  | Conc. Density
| Footing: |  |  |  |  | 5.1667 |  | x | 4 |  | x | 3 |  | x | 150 |  |  | / | 1000 | [5 empty] | = | 9.3 |  | k
| Full-Height Wingwall: |  |  |  |  | 15.75 |  | x | 1.5 |  | x | 10.42 |  | x | 150 |  |  | / | 1000 | [5 empty] | = | 36.9259 |  | k
| Cantilever Wingwall: |  |  |  |  | 7.75 |  | x | 1.5 |  | x | 5.9445 |  | x | 150 |  |  | / | 1000 | [5 empty] | = | 10.3657 |  | k
[26 empty] | 56.5916 |  | k
Concentrated Moment (M) at Rightmost Drilled Shaft
[6 empty] | Force (k) |  |  | Moment Arm (ft)
| Footing: |  |  |  |  | 9.3 |  | x | 4.4167 | [15 empty] | = | 41.075 |  | k-ft
| Full-Height Wingwall: |  |  |  |  | 36.9259 |  | x | 6.0417 | [15 empty] | = | 223.0938 |  | k-ft
| Cantilever Wingwall: |  |  |  |  | 10.3657 |  | x | 10.875 | [15 empty] | = | 112.7272 |  | k-ft
[26 empty] | 376.8961 |  | k-ft
Net Wingwall & Footing DL Force on Leftmost DS: | [8 empty] | 56.5916 |  | k | in negative Y-direction
Net Wingwall & Footing DL Moment on Leftmost DS: | [8 empty] | 376.8961 |  | k-ft | about X-axis (positive)
Net Wingwall & Footing DL Force on Rightmost DS: | [8 empty] | 56.5916 |  | k | in negative Y-direction
Net Wingwall & Footing DL Moment on Rightmost DS: | [8 empty] | 376.8961 |  | k-ft | about X-axis (positive)
Upward Force at End of Stem
[6 empty] | Length (ft) |  |  | Width (ft) |  |  | Height (ft) |  |  | Conc. Density
| Stem Load Adjustment: |  |  |  |  | 2.9167 |  | x | 3.6667 |  | x | 2.25 |  | x | 150 |  |  | / | 1000 | [5 empty] | = | 3.6094 |  | k
(pos. y-direction)
|  |  | At locations |  |  | 1.4583 |  | ft from left and |  |  | 49.375 |  | from left
UDL of Additional Footing Width
[6 empty] | Number |  |  | Width (ft) |  |  | Height (ft) |  |  | Conc. Density
| Stem Load Adjustment: |  |  |  |  | 2 |  | x | 0.16667 |  | x | 3 |  | x | 150 |  |  | / | 1000 | [5 empty] | = | 0.15 |  | k/ft
(neg. y-direction)
Live Loads from Superstructure, Per Beam
The design loading is HL-93. Live Load reactions are automatically generated in RC-Pier.
Pedestrian Load:
PL1 (k)
Beam 1 |  | 12.64 |  |  | In negative Y-direction
Beam 2 |  | 12.64 |  |  | In negative Y-direction
Beam 3 |  | 12.64 |  |  | In negative Y-direction
Beam 4 |  | 12.64 |  |  | In negative Y-direction
Beam 5 |  | 12.64 |  |  | In negative Y-direction
Longitudinal Load applied to Substructure
Per ODOT 2020 BDM Section 303.1.3, the total factored longitudinal loading applied ot the substructure at each expansion bearing shall be the larger of:
A. | The frictional forces acting on the substructure if the bearing slides.
B. | The bearings nominal (i.e. unfactored) resistance to longitudinal loading.
Are bearings designed to slide? | [6 empty] | No |  |  | (See Bearing Design Spreadsheet)
Check A: Friction forces | [6 empty] | Not Required
Friction Factor = | [5 empty] | 0.2 |  |  | (AASHTO LRFD C14.8.3.1)
|  | Friction Factor |  |  | DC1 (k) |  | DW1 (k) |  | DW2 (k) |  | TU (k/beam)
Beam 1 |  | 0.2 |  |  | 190.79 |  | 2.8 |  | 21.06 |  | 42.93
Beam 2 |  | 0.2 |  |  | 224.19 |  | 4.9 |  | 21.06 |  | 50.03
Beam 3 |  | 0.2 |  |  | 224.19 |  | 5.9 |  | 21.06 |  | 50.23
Beam 4 |  | 0.2 |  |  | 224.19 |  | 10.9 |  | 21.06 |  | 51.23
Beam 5 |  | 0.2 |  |  | 199.59 |  | 7.2 |  | 21.06 |  | 45.57
Check B: Horizontal Movement of Bridge (AASHTO 3.12.2)
Temperature Coefficient: | [5 empty] | 6e-06 |  | ft/ft ∙ ºF |  | (AASHTO Section 5.4.2.2)
Temperature Range: | [5 empty] | 45 |  | ºF |  | (AASHTO Table 3.12.2.1-1 / ODOT BDM Section 1003.21)
Bridge Length: | [5 empty] | 117 |  | ft
Thermal Movement Range: | [5 empty] | 0.03159 |  | ft | = | 0.37908 |  | in
Longitudinal force transmitted to structure by superstructure expansion due to deformation of elastomer, H = G x A x Ds/hrt, as follows:
Shear Modulus, G = | [5 empty] | 130 |  | psi, maximum |  |  |  | (AASHTO Table 14.7.6.2.-1)
[6 empty] | 95 |  | psi, minimum
Bearing Area, A = | [5 empty] | 324 |  | in2
Bearing Thickness, hrt = | [5 empty] | 2.9482 |  | in
Shear Deformation, Ds = | [5 empty] | 0.37908 |  | in
TU = | [5 empty] | 5.4158 |  | kips per beam
Therefore, use:
TU (k/beam)
Beam 1 |  | 5.4158 |  |  |  | In negative Z-direction
Beam 2 |  | 5.4158 |  |  |  | In negative Z-direction
Beam 3 |  | 5.4158 |  |  |  | In negative Z-direction
Beam 4 |  | 5.4158 |  |  |  | In negative Z-direction
Beam 5 |  | 5.4158 |  |  |  | In negative Z-direction
Horizontal Earth Pressure
Behind Abutment
Height of soil: | [5 empty] | 11.8067 |  | ft
Unit Weight: | [5 empty] | 0.12 |  | k/cf
f = angle of internal friction = | [5 empty] | 28 |  | degrees
Active pressure coeff., Ka = | [5 empty] | 0.36103
[9 empty] | ɣ (kcf) |  |  | Height (ft) |  |  | Ka
EH1 | = | ɣ*H^2*Ka |  | = |  | 0.5 |  | x | 0.12 |  | x | 11.8067 |  | ^2 x | 0.36103 |  | = | 3.0196 |  | k/ft (mag1)
2
Length (ft)
| = | 3.0196 |  | k/ft | x | 50.8333 |  | = | 153.4977 |  | k
Moment Arm (ft)
EH1M | = | 153.4977 |  | k | x | 3.9356 |  |  | = | 604.0988 |  | k-ft
In Front of Abutment
Height of soil: | [5 empty] | 4.75 |  | ft
Unit Weight: | [5 empty] | 0.12 |  | k/cf
f = angle of internal friction = | [5 empty] | 28 |  | degrees
Active pressure coeff., Ka = | [5 empty] | 0.36103
[9 empty] | ɣ (kcf) |  |  | Height (ft) |  |  | Ka
EH2 | = | ɣ*H^2*Ka |  | = |  | 0.5 |  | x | 0.12 |  | x | 4.75 |  | ^2 x | 0.36103 |  | = | 0.48875 |  | k/ft (mag1)
2
Length (ft)
| = | 0.48875 |  | k/ft | x | 50.8333 |  | = | 24.8447 |  | k
Moment Arm (ft)
EH2M | = | 24.8447 |  | k | x | 1.5833 |  |  | = | 39.3375 |  | k-ft
Net EH Force on Footing: | [5 empty] | 2.5309 |  | k/ft | in negative Z-direction
Net EH Moment on Footing: | [5 empty] | 564.7613 |  | k-ft | about X-axis (negative)
Behind Left Full-Height Wingwall | [29 empty] | Assume No Passive Earth Pressure
Full-Height of soil: | [5 empty] | 11.5764 |  | ft
Cantilever Height of Soil: | [5 empty] | 4.1009 |  | ft
Unit Weight: | [5 empty] | 0.12 |  | k/cf
f = angle of internal friction = | [5 empty] | 28 |  | degrees
Active pressure coeff., Ka = | [5 empty] | 0.36103
[9 empty] | ɣ (kcf) |  |  | Height (ft) |  |  | Ka
EH3 | = | 0.5*ɣ*H^2*Ka |  |  | = | 0.5 |  | x | 0.12 |  | x | 11.5764 |  | ^2 x | 0.36103 |  | = | 2.903 |  | k/ft
EH4 | = | 0.5*ɣ*H^2*Ka |  |  | = | 0.5 |  | x | 0.12 |  | x | 4.1009 |  | ^2 x | 0.36103 |  | = | 0.3643 |  | k/ft
Length (ft)
EH3 | = | 2.903 |  | k/ft | x | 5.1667 |  | = | 14.9988 |  | k
EH4 | = | 0.3643 |  | k/ft | x | 7.75 |  | = | 2.8233 |  | k
Moment Arm (ft)
EH3M | = | 14.9988 |  | k | x | 3.8588 |  |  | = | 57.8773 |  | k-ft
EH4M | = | 2.8233 |  | k | x | 8.8425 |  |  | = | 24.965 |  | k-ft
In Front of Left Full-Height Wingwall | [29 empty] | Ignore earth pressure in front of wingwall at cantilever portion of wingwall
H1 | [5 empty] | 6.5833 |  | ft
H2 | [5 empty] | 9.1667 |  | ft
Unit Weight: | [5 empty] | 0.12 |  | k/cf
f = angle of internal friction = | [5 empty] | 28 |  | degrees
Active pressure coeff., Ka = | [5 empty] | 0.36103
[9 empty] | ɣ (kcf) |  |  | Avg. Height (ft) |  |  |  | Ka
EH5 | = | 0.5*ɣ*H^2*Ka |  |  | = | 0.5 |  | x | 0.12 |  | x | 7.875 |  |  | ^2 x | 0.36103 |  | = | 1.3434 |  | k/ft
Length (ft)
| = | 1.3434 |  | k/ft | x | 5.1667 |  | = | 6.9408 |  | k
Moment Arm (ft)
EH5M | = | 6.9408 |  | k | x | 2.625 |  |  | = | 18.2196 |  | k-ft
Behind Right Full-Height Wingwall
Full-Height of soil: | [5 empty] | 11.5764 |  | ft
Cantilever Height of Soil: | [5 empty] | 4.1009 |  | ft
Unit Weight: | [5 empty] | 0.12 |  | k/cf
f = angle of internal friction = | [5 empty] | 28 |  | degrees
Active pressure coeff., Ka = | [5 empty] | 0.36103
[9 empty] | ɣ (kcf) |  |  | Height (ft) |  |  | Ka
EH6 | = | 0.5*ɣ*H^2*Ka |  |  | = | 0.5 |  | x | 0.12 |  | x | 11.5764 |  | ^2 x | 0.36103 |  | = | 2.903 |  | k/ft
EH7 | = | 0.5*ɣ*H^2*Ka |  |  | = | 0.5 |  | x | 0.12 |  | x | 4.1009 |  | ^2 x | 0.36103 |  | = | 0.3643 |  | k/ft
Length (ft)
EH6 | = | 2.903 |  | k/ft | x | 5.1667 |  | = | 14.9988 |  | k
EH7 | = | 0.3643 |  | k/ft | x | 7.75 |  | = | 2.8233 |  | k
Moment Arm (ft)
EH6M | = | 14.9988 |  | k | x | 3.8588 |  |  | = | 57.8773 |  | k-ft
EH7M | = | 2.8233 |  | k | x | 8.8425 |  |  | = | 24.965 |  | k-ft
In Front of Right Full-Height Wingwall | [29 empty] | Ignore earth pressure in front of wingwall at cantilever portion of wingwall
H1 | [5 empty] | 6.5833 |  | ft
H2 | [5 empty] | 9.1667 |  | ft
Unit Weight: | [5 empty] | 0.12 |  | k/cf
f = angle of internal friction = | [5 empty] | 28 |  | degrees
Active pressure coeff., Ka = | [5 empty] | 0.36103
[9 empty] | ɣ (kcf) |  |  | Avg. Height (ft) |  |  |  | Ka
EH8 | = | ɣ*H^2*Ka |  | = |  | 0.5 |  | x | 0.12 |  | x | 7.875 |  |  | ^2 x | 0.36103 |  | = | 1.3434 |  | k/ft
2
Length (ft)
| = | 1.3434 |  | k/ft | x | 5.1667 |  | = | 6.9408 |  | k
Moment Arm (ft)
EH8M | = | 6.9408 |  | k | x | 2.625 |  |  | = | 18.2196 |  | k-ft | concentrated moment at outermost drilled shaft
Net EH Moment on Leftmost DS = EH3M+EH4M-EH5M = | [9 empty] | 64.6227 |  | k-ft | about Z-axis (positive)
Net EH Moment on Rightmost DS = EH6M+EH7M-EH8M = | [9 empty] | 64.6227 |  | k-ft | about Z-axis (negative)
Vertical Earth Pressure
Outside Left Wingwall over Footing
H1 | [5 empty] | 1.75 |  | ft
H2 | [5 empty] | 9.625 |  | ft
Length: | [5 empty] | 15.75 |  | ft
Width: | [5 empty] | 1.25 |  | ft
Unit Weight: | [5 empty] | 0.12 |  | k/cf
|  | Length (ft) |  |  | Width (ft) |  |  | Avg. Height (ft) |  |  |  | Soil Density (k/cf)
EV1 | = | 15.75 |  | x | 1.25 |  | x | 1.75 |  |  | x | 0.12 |  |  | = | 4.1344 |  | k
EV2 | = | 15.75 |  | x | 1.25 |  | x | 3.9375 |  |  | x | 0.12 |  |  | = | 9.3023 |  | k
Moment Arm (ft)
EV1M | = | 4.1344 |  | k | x | 6.0417 |  |  | = | 24.9785 |  | k-ft
EV2M | = | 9.3023 |  | k | x | 8.6667 |  |  | = | 80.6203 |  | k-ft
Inside Left Wingwall over Footing
Height | [5 empty] | 8.5764 |  | ft
Length: | [5 empty] | 5.1667 |  | ft
Width: | [5 empty] | 1.25 |  | ft
Unit Weight: | [5 empty] | 0.12 |  | k/cf
|  | Length (ft) |  |  | Width (ft) |  |  | Height (ft) |  |  | Soil Density (k/cf)
EV3 | = | 5.1667 |  | x | 1.25 |  | x | 8.5764 |  | x | 0.12 |  |  | = | 6.6467 |  | k
Moment Arm (ft)
EV3M | = | 6.6467 |  | k | x | 4.4167 |  |  | = | 29.3563 |  | k-ft
Outside Right Wingwall over Footing
H1 | [5 empty] | 1.75 |  | ft
H2 | [5 empty] | 9.625 |  | ft
Length: | [5 empty] | 15.75 |  | ft
Width: | [5 empty] | 1.25 |  | ft
Unit Weight: | [5 empty] | 0.12 |  | k/cf
|  | Length (ft) |  |  | Width (ft) |  |  | Avg. Height (ft) |  |  |  | Soil Density (k/cf)
EV4 | = | 15.75 |  | x | 1.25 |  | x | 1.75 |  |  | x | 0.12 |  |  | = | 4.1344 |  | k
EV5 | = | 15.75 |  | x | 1.25 |  | x | 3.9375 |  |  | x | 0.12 |  |  | = | 9.3023 |  | k
Moment Arm (ft)
EV4M | = | 4.1344 |  | k | x | 6.0417 |  |  | = | 24.9785 |  | k-ft
EV5M | = | 9.3023 |  | k | x | 8.6667 |  |  | = | 80.6203 |  | k-ft
Inside Right Wingwall over Footing
Height | [5 empty] | 8.5764 |  | ft
Length: | [5 empty] | 5.1667 |  | ft
Width: | [5 empty] | 1.25 |  | ft
Unit Weight: | [5 empty] | 0.12 |  | k/cf
|  | Length (ft) |  |  | Width (ft) |  |  | Height (ft) |  |  | Soil Density (k/cf)
EV6 | = | 5.1667 |  | x | 1.25 |  | x | 8.5764 |  | x | 0.12 |  |  | = | 6.6467 |  | k
Moment Arm (ft)
EV6M | = | 6.6467 |  | k | x | 4.4167 |  |  | = | 29.3563 |  | k-ft
Net EV Force on Leftmost DS = EV1+EV2+EV3 = | [8 empty] | 20.0834 |  | k | in negative Y-direction | [5 empty] | Entered under EH | [11 empty] | Point Loads and Concentrated Moments unable to be entered under EV
Net EV Moment on Leftmost DS = EV1M+EV2M+EV3M = | [8 empty] | 134.9551 |  | k-ft | about X-axis (positive) | [5 empty] | Entered under EH | [11 empty] | Point Loads and Concentrated Moments unable to be entered under EV
Net EV Force on Rightmost DS = EV4+EV5+EV6 = | [8 empty] | 20.0834 |  | k | in negative Y-direction | [5 empty] | Entered under EH | [11 empty] | Point Loads and Concentrated Moments unable to be entered under EV
Net EV Moment on Rightmost DS = EV4M+EV5M+EV6M = | [8 empty] | 134.9551 |  | k-ft | about X-axis (positive) | [5 empty] | Entered under EH | [11 empty] | Point Loads and Concentrated Moments unable to be entered under EV
Live Load Surcharge (AASHTO 3.11.6.4)
At Abutment
Height: | [5 empty] | 11.8067 |  | ft
Length: | [5 empty] | 50.8333 |  | ft | [21 empty] | Abutment | heq
k | [5 empty] | 0.36103 | [23 empty] | Height (ft) | (feet)
heq | [5 empty] | 2.8193 |  | ft | [21 empty] | 5 | 4
Unit Weight: | [5 empty] | 0.12 |  | k/cf | [21 empty] | 10 | 3
[30 empty] | 20 | 2
|  | k |  |  | Unit Weight |  |  | heq (ft)
LS1 | = | 0.36103 |  | x | 0.12 |  | x | 2.8193 |  | = | 0.12214 |  | ksf
Height (ft)
LS1 | = | 0.12214 |  | ksf | x | 11.8067 |  | = | 1.4421 |  | k/ft
[6 empty] | Height (ft) |  |  | Length (ft)
LS1 | = | 0.12214 |  | ksf | x | 11.8067 |  | x | 50.8333 |  | = | 73.3079 |  | k
Moment Arm (ft)
LS1M | = | 73.3079 |  | k | x | 5.9033 |  |  | = | 432.7612 |  | k-ft
Net LS Force on Footing: | [5 empty] | 1.4421 |  | k/ft | in negative Z-direction
Net LS Moment on Footing: | [5 empty] | 432.7612 |  | k-ft | about X-axis (negative)
At Left Wingwall | [29 empty] | Retaining Wall | heq
Full-Height: | [5 empty] | 11.5764 |  | ft | [21 empty] | Height (ft) | (feet)
Cantilever Height: | [5 empty] | 4.1009 |  | ft | [21 empty] | 5 | 2
Full-Height Length: | [5 empty] | 5.1667 |  | ft | [21 empty] | 10 | 2
Cantilever Length: | [5 empty] | 7.75 |  | ft | [21 empty] | 20 | 2
k | [5 empty] | 0.36103
Full Height heq | [5 empty] | 2 |  | ft
Cantilever heq | [5 empty] | 2 |  | ft
Unit Weight: | [5 empty] | 0.12 |  | k/cf
|  | k |  |  | Unit Weight |  |  | heq (ft)
LS2 | = | 0.36103 |  | x | 0.12 |  | x | 2 |  | = | 0.086648 |  | ksf
LS3 | = | 0.36103 |  | x | 0.12 |  | x | 2 |  | = | 0.086648 |  | ksf
[6 empty] | Height (ft) |  |  | Width (ft)
LS2 | = | 0.086648 |  | ksf | x | 11.5764 |  | x | 5.1667 |  | = | 5.1825 |  | k
LS3 | = | 0.086648 |  | ksf | x | 4.1009 |  | x | 7.75 |  | = | 2.7538 |  | k
Moment Arm (ft)
LS2M | = | 5.1825 |  | k | x | 5.7882 |  |  | = | 29.9976 |  | k-ft
LS3M | = | 2.7538 |  | k | x | 9.526 |  |  | = | 26.233 |  | k-ft
At Right Wingwall
Full-Height: | [5 empty] | 11.5764 |  | ft
Cantilever Height: | [5 empty] | 4.1009 |  | ft
Full-Height Length: | [5 empty] | 5.1667 |  | ft
Cantilever Length: | [5 empty] | 7.75 |  | ft
k | [5 empty] | 0.36103
Full Height heq | [5 empty] | 2 |  | ft
Cantilever heq | [5 empty] | 2 |  | ft
Unit Weight: | [5 empty] | 0.12 |  | k/cf
|  | k |  |  | Unit Weight |  |  | heq (ft)
LS4 | = | 0.36103 |  | x | 0.12 |  | x | 2 |  | = | 0.086648 |  | ksf
LS5 | = | 0.36103 |  | x | 0.12 |  | x | 2 |  | = | 0.086648 |  | ksf
[6 empty] | Height (ft) |  |  | Width (ft)
LS4 | = | 0.086648 |  | ksf | x | 11.5764 |  | x | 5.1667 |  | = | 5.1825 |  | k
LS5 | = | 0.086648 |  | ksf | x | 4.1009 |  | x | 7.75 |  | = | 2.7538 |  | k
Moment Arm (ft)
LS4M | = | 5.1825 |  | k | x | 5.7882 |  |  | = | 29.9976 |  | k-ft
LS5M | = | 2.7538 |  | k | x | 9.526 |  |  | = | 26.233 |  | k-ft
Net LS Moment on Leftmost DS = EV2M+EV3M = | [8 empty] | 56.2306 |  | k-ft | about Z axis (positive)
Net LS Moment on Rightmost DS = EV4M+EV5M = | [8 empty] | 56.2306 |  | k-ft | about Z axis (negative)
Ignore below this line
Summary of Abutment and Pile Design Procedure
Capped pile abutments are modeled in RC-PIER. Use Pier Configuration / Pile Type = Pile Bent for simplicity. Dead Loads calculated above are manually input.
Live Load, Braking Force, Wind Load, and Wind on Live Load are automatically generated. After running the analysis, the maximum vertical reactions at each pile
are found by viewing the "Pile Reactions" tab.
BDM Section 202.2.3.2.a, Piles Driven to Refusal on Bedrock
H-Pile Size |  |  | RRmax
HP10x42 |  |  | 310 | kips
HP12X53 |  |  | 380 | kips
HP14x73 |  |  | 530 | kips
BDM Section 202.2.3.2.b, Piles Not Driven to Refusal on Bedrock
H-Pile Size |  |  | Rndr max |  |  |  | Pipe Pile |  |  | Rndr max
HP10x42 |  |  | 350 | kips |  |  | 12 Inch |  |  | 330 | kips
HP12X53 |  |  | 380 | kips |  |  | 14 inch |  |  | 390 | kips
HP14x73 |  |  | 440 | kips |  |  | 16 inch |  |  | 450 | kips
[19 empty] | COMP. BY |  |  | ARA |  |  | DATE |  | 2017-12-05
[19 empty] | CHECKED BY |  |  | PAT |  |  | DATE |  | 2017-12-06
Summary of Results |  |  |  |  | for H-piles driven to bedrock - Rear Abutment
|  |  |  | Number |  | Pile
RC Pier File Name |  |  |  | Piles |  | Length |  | Max. Factored Pile Load | [6 empty] | Rndr |  |  | RRmax (per BDM 202.2.3.2.a)
LIC-C0027-1200 |  |  |  | 5 |  | 60 |  | 199.71 |  | k | / | 0.7 |  | = | 285.3 |  | k | 310 |  | k | for | HP10x42 |  | OK, Rndr < RRmax
Conclusion: |  |  | Use 5- HP10x42 pile design spaced at 7.75'.
Summary of Results |  |  |  |  | for H-piles as friction piles - Forward Abutment
|  |  |  | Number |  | Pile
RC Pier File Name |  |  |  | Piles |  | Length |  | Max. Factored Pile Load | [6 empty] | Rndr |  |  | Rndr (per BDM 202.2.3.2.b)
LIC-C0027-1200 |  |  |  | 5 |  | 30 |  | 199.71 |  | k | / | 0.55 |  | = | 363.1091 |  | k | 350 |  | k | for | HP10x42 |  | NG, Rndr > RRmax
Conclusion: |  |  | Use 5- HP10x42 pile design spaced at 7.75'.
Pile Lengths
Using the information provided by Geotech, the pile lengths required to obtain the Rrmax or Rndr values above are as follows:
Rear Abutment (B-001-0-17):
| Existing ground elevation at boring: | [6 empty] | 1097 |  | ft | per Geotech Information
| Required pile tip elevation: | [5 empty] | - | 1037 |  | ft | per Geotech Information
| Required depth: | [6 empty] | 60 |  | ft | [6 empty] | The total factored load is: | [5 empty] | 199.71 |  | kips
Forward Abutment (B-002-0-17):
| Existing ground elevation at boring: | [6 empty] | 1097 |  | ft | per Geotech Information
| Required pile tip elevation: | [5 empty] | - | 1068.3 |  | ft | per Geotech Information
| Required depth: | [6 empty] | 28.7 |  | ft | [6 empty] | The ultimate bearing value is: | [5 empty] | 363.1091 |  | kips
For pile pay length calculations, see "Abutment & Deck Slab Elevations" spreadsheet.
Note: Design uses both piles to bedrock and friction piles. Provide BDM Note [606.1-1] for Rear Abutment and BDM Note [606.2-1] for Forward Abutment.
Abutment Reinforcing Design
From RC-PIER cap design: Use (4) #8 bars top and bottom of abutment cap. Use #5 stirrups.
Provide (2) #4 stirrups around each pile as shown in ODOT Standard Drawing CPA-1-08.
For: | CB21-48 |  | with | straight wingwalls, 15 degree skew
Calculate the volume of concrete in the wingwall:
[6 empty] | Number |  |  | Length (ft) |  |  | Width (ft) | [5 empty] | Height (ft)
Wingwall below beam seat: | [5 empty] | 1 |  | x | 5.5 |  | x | 1 |  | x 0.5 x ( |  | 5.5 |  | + | 5.5 |  | ) = | 30.25 |  | cf
Wingwall above beam seat: | [5 empty] | 1 |  | x | 4.5 |  | x | 1 |  | x 0.5 x ( |  | 0.5 |  | + | 2.3333 |  | ) = | 6.375 |  | cf
Wingwall above beam seat: | [5 empty] | 1 |  | x | 2.4167 |  | x | 1 |  | x 0.5 x ( |  | 2.3333 |  | + | 2.3333 |  | ) = | 5.6389 |  | cf
[22 empty] | 42.2639 |  | cf
For: | CB17-48 |  | with | wingwall turned back at 45 degrees
Calculate the volume of concrete in the wingwall:
[6 empty] | Number |  |  | Length (ft) |  |  | Width (ft) | [5 empty] | Height (ft)
Wingwall below beam seat: | [5 empty] | 0.5 |  | x | 1.5 |  | x | 3 |  | x 0.5 x ( |  | 5.5 |  | + | 5.5 |  | ) = | 12.375 |  | cf
Wingwall below beam seat: | [5 empty] | 1 |  | x | 3.0938 |  | x | 1 |  | x 0.5 x ( |  | 5.5 |  | + | 5.5 |  | ) = | 17.0156 |  | cf
Wingwall above beam seat: | [5 empty] | 1 |  | x | 3.9167 |  | x | 1 |  | x 0.5 x ( |  | 2 |  | + | 2 |  | ) = | 7.8333 |  | cf
Wingwall above beam seat: | [5 empty] | 1 |  | x | 0.41667 |  | x | 1 |  | x 0.5 x ( |  | 2 |  | + | 2 |  | ) = | 0.83333 |  | cf
[22 empty] | 38.0573 |  | cf
For: | CB21-48 |  | with | wingwall turned back at 45 degrees
Calculate the volume of concrete in the wingwall:
[6 empty] | Number |  |  | Length (ft) |  |  | Width (ft) | [5 empty] | Height (ft)
Wingwall below beam seat: | [5 empty] | 0.5 |  | x | 1.5 |  | x | 3 |  | x 0.5 x ( |  | 5.5 |  | + | 5.5 |  | ) = | 12.375 |  | cf
Wingwall below beam seat: | [5 empty] | 1 |  | x | 3.4271 |  | x | 1 |  | x 0.5 x ( |  | 5.5 |  | + | 5.5 |  | ) = | 18.849 |  | cf
Wingwall above beam seat: | [5 empty] | 1 |  | x | 4.25 |  | x | 1 |  | x 0.5 x ( |  | 2.3333 |  | + | 2.3333 |  | ) = | 9.9167 |  | cf
Wingwall above beam seat: | [5 empty] | 1 |  | x | 0.41667 |  | x | 1 |  | x 0.5 x ( |  | 2.3333 |  | + | 2.3333 |  | ) = | 0.97222 |  | cf
[22 empty] | 42.1128 |  | cf
For: | CB27-48 |  | with | wingwall turned back at 45 degrees
Calculate the volume of concrete in the wingwall:
[6 empty] | Number |  |  | Length (ft) |  |  | Width (ft) | [5 empty] | Height (ft)
Wingwall below beam seat: | [5 empty] | 0.5 |  | x | 1.5 |  | x | 3 |  | x 0.5 x ( |  | 5.5 |  | + | 5.5 |  | ) = | 12.375 |  | cf
Wingwall below beam seat: | [5 empty] | 1 |  | x | 4.0938 |  | x | 1 |  | x 0.5 x ( |  | 5.5 |  | + | 5.5 |  | ) = | 22.5156 |  | cf
Wingwall above beam seat: | [5 empty] | 1 |  | x | 1.8333 |  | x | 1 |  | x 0.5 x ( |  | 2.1667 |  | + | 2.8333 |  | ) = | 4.5833 |  | cf
Wingwall above beam seat: | [5 empty] | 1 |  | x | 3.0833 |  | x | 1 |  | x 0.5 x ( |  | 2.8333 |  | + | 2.8333 |  | ) = | 8.7361 |  | cf
Wingwall above beam seat: | [5 empty] | 1 |  | x | 0.41667 |  | x | 1 |  | x 0.5 x ( |  | 2.8333 |  | + | 2.8333 |  | ) = | 1.1806 |  | cf
[22 empty] | 49.3906 |  | cf
For: | CB33-48 |  | with | wingwall turned back at 45 degrees
Calculate the volume of concrete in the wingwall:
[6 empty] | Number |  |  | Length (ft) |  |  | Width (ft) | [5 empty] | Height (ft)
Wingwall below beam seat: | [5 empty] | 0.5 |  | x | 1.5 |  | x | 3 |  | x 0.5 x ( |  | 5.5 |  | + | 5.5 |  | ) = | 12.375 |  | cf
Wingwall below beam seat: | [5 empty] | 1 |  | x | 4.7604 |  | x | 1 |  | x 0.5 x ( |  | 5.5 |  | + | 5.5 |  | ) = | 26.1823 |  | cf
Wingwall above beam seat: | [5 empty] | 1 |  | x | 2.5 |  | x | 1 |  | x 0.5 x ( |  | 2.4167 |  | + | 3.3333 |  | ) = | 7.1875 |  | cf
Wingwall above beam seat: | [5 empty] | 1 |  | x | 3.0833 |  | x | 1 |  | x 0.5 x ( |  | 3.3333 |  | + | 3.3333 |  | ) = | 10.2778 |  | cf
Wingwall above beam seat: | [5 empty] | 1 |  | x | 0.41667 |  | x | 1 |  | x 0.5 x ( |  | 3.3333 |  | + | 3.3333 |  | ) = | 1.3889 |  | cf
[22 empty] | 57.4115 |  | cf
BDM Section 202.2.3.2.a, Piles Driven to Refusal on Bedrock
H-Pile Size |  |  | RRmax
HP10x42 |  |  | 310 | kips
HP12X53 |  |  | 380 | kips
HP14x73 |  |  | 530 | kips
BDM Section 202.2.3.2.b, Piles Not Driven to Refusal on Bedrock
H-Pile Size |  |  | Rndr max |  |  |  | Pipe Pile |  |  | Rndr max
HP10x42 |  |  | 350 | kips |  |  | HP10x42 |  |  | 330 | kips
HP12X53 |  |  | 380 | kips |  |  | HP12X53 |  |  | 390 | kips
HP14x73 |  |  | 440 | kips |  |  | HP14x73 |  |  | 450 | kips
Summary of Results |  |  |  |  | for friction piles
|  |  |  | Number |  | Span | [10 empty] | Estimated Maximum Rndr
RC Pier File Name |  |  |  | Piles |  | Length |  | Max. Factored Pile Load | [5 empty] | Rndr |  |  | Boring 1 |  | Boring 2 |  | Average |  | for
[25 empty] | A | B | C
KNO-CRXX-4PILE |  |  |  | 5 |  | In negative Z-direction |  | 199.7 |  | k | / | 0.7 | = | 285.2857 |  | k | 310 |  | 310 |  | 310 |  | 16" dia. |  | OK | OK | -7.972%
KNO-CRXX-5PILE |  |  |  | 6 |  | In negative Z-direction |  | 350 |  | k | / | 0.7 | = | 500 |  | k | 250 |  | 250 |  | 250 |  | 16" dia. |  | NG | NG | 100%
KNO-CRXX-6PILE |  |  |  | 7 |  | In negative Z-direction |  | 300 |  | k | / | 0.7 | = | 428.5714 |  | k | 250 |  | 250 |  | 250 |  | 16" dia. |  | NG | NG | 71.43%
Conclusion: |  |  | Use X pile design. | [11 empty] | Legend: |  | A = Comparison to minimum Rndr calculated for borings.
B = Comparison to average Rndr calculated for borings.
C = Percent over or under minimum Rndr.
Summary of Results |  |  |  |  | for H-piles on rock
|  |  |  | Number |  | Span
RC Pier File Name |  |  |  | Piles |  | Length |  | Max. Factored Pile Load | [5 empty] | Rndr |  |  | RRmax (per BDM 202.2.3.2.a)
KNO-CRXX-4PILE |  |  |  | 5 |  | 0 |  | 400 |  | k | / | 0.7 | = | 571.4286 |  | k | 310 |  | k | for | HP10x42 |  | NG, Rndr > RRmax
KNO-CRXX-5PILE |  |  |  | 6 |  | 0 |  | 350 |  | k | / | 0.7 | = | 500 |  | k | 310 |  | k | for | HP10x42 |  | NG, Rndr > RRmax
KNO-CRXX-6PILE |  |  |  | 7 |  | 0 |  | 300 |  | k | / | 0.7 | = | 428.5714 |  | k | 310 |  | k | for | HP10x42 |  | NG, Rndr > RRmax
Conclusion: |  |  | Use X pile design.
Summary of Results
|  |  |  | Number |  | Span | [10 empty] | Estimated Maximum Rndr
RC Pier File Name |  |  |  | Piles |  | Length |  | Max. Factored Pile Load | [5 empty] | Rndr |  |  | B-001-17 |  | B-002-17 |  | Average |  | for
[25 empty] | A | B | C
LIC-C0027-1200 |  |  |  | 5 |  | 117 |  | 169.29 |  | k | / | 0.7 | = | 241.8429 |  | k | 330 |  | 330 |  | 330 |  | 12" dia. |  | OK | OK | -26.71%
LIC-C0027-1200 |  |  |  | 5 |  | 117 |  | 169.29 |  | k | / | 0.7 | = | 241.8429 |  | k | 390 |  | 390 |  | 390 |  | 14" dia. |  | OK | OK | -37.99%
LIC-C0027-1200 |  |  |  | 5 |  | 117 |  | 169.29 |  | k | / | 0.7 | = | 241.8429 |  | k | 450 |  | 450 |  | 450 |  | 16" dia. |  | OK | OK | -46.26%
Conclusion: |  |  | Use 5 pile design, 12" diameter piles. | [11 empty] | Legend: |  | A = Comparison to minimum Rndr calculated for borings. | [11 empty] | Calc.: | BPS | 2017-03-07
[17 empty] | B = Comparison to average Rndr calculated for borings. | [11 empty] | Check: | PAT | 2017-03-08
C = Percent over or under minimum Rndr.
Pile Lengths (Friction Piles)
Using DRIVEN output provided by Geotech, table "Ultimate - Summary of Capacities", interpolate to find the pile length required to obtain the Rndr value above.
#REF!
| Depth |  | Rndr
0 |  | ft | 0 |  | k | from table |  |  |  |  | Existing ground elevation at boring: | [6 empty] | 1109.1 |  | ft | by survey
#REF! |  | ft | #REF! |  | k | by interpolation |  |  |  |  | Required depth: | [5 empty] | - | #REF! |  | ft
50 |  | ft | 290 |  | k | from table |  |  |  |  | Required pile tip elevation: | [6 empty] | #REF! |  | ft | or lower
#REF!
| Depth |  | Rndr
0 |  | ft | 0 |  | k | from table |  |  |  |  | Existing ground elevation at boring: | [6 empty] | 1110.1 |  | ft | by survey
#REF! |  | ft | #REF! |  | k | by interpolation |  |  |  |  | Required depth: | [5 empty] | - | #REF! |  | ft
50 |  | ft | 355 |  | k | from table |  |  |  |  | Required pile tip elevation: | [6 empty] | #REF! |  | ft | or lower
For pile pay length calculations, see "Abutment & Deck Slab Elevations" spreadsheet.
Pile Lengths (Friction Piles)
Using the information provided by Geotech, the pile lengths required to obtain the Rndr value above are as follows:
Rear Abutment (B-001-17):
| Existing ground elevation at boring: | [6 empty] | 1095.3 |  | ft | per Geotech Information
| Required pile tip elevation: | [5 empty] | - | 1029.1 |  | ft | per Geotech Information
| Required depth: | [6 empty] | 66.2 |  | ft
Forward Abutment (B-002-17):
| Existing ground elevation at boring: | [6 empty] | 1095.7 |  | ft | per Geotech Information
| Required pile tip elevation: | [5 empty] | - | 1047 |  | ft | per Geotech Information
| Required depth: | [6 empty] | 48.7 |  | ft
For pile pay length calculations, see "Abutment & Deck Slab Elevations" spreadsheet.
Abutment Reinforcing Design
From RC-PIER cap design: Use (4) #8 bars top and bottom of abutment cap. Use #5 stirrups.
Provide (2) #4 stirrups around each pile as shown in ODOT Standard Drawing CPA-1-08.
Note on N525: Patrick A. Toman: Per HJH, use 0.55 if no dynamic load testing is done. Use 0.70 if do dynamic load testing.

## Forward Abutment Design
[6 empty] | CLIENT |  | ODOT District 12 | [10 empty] | PROJECT NO. |  |  | OHDOT18003
[6 empty] | PROJECT |  | CUY-14-12.12E Bridge Replacement PID 13184
[6 empty] | SUBJECT |  | Abutment LEAP Input | [10 empty] | COMP. BY |  |  | AJK |  |  | DATE |  | 2022-05-12
[8 empty] | Rear Abutment | [10 empty] | REVISED BY |  |  | TDB |  |  | DATE |  | 2023-10-19
[19 empty] | CHECKED BY |  |  | MDP |  |  | DATE |  | 2023-10-25
LEAP Model Orientation
The span extends in the negative Z-direction.
Superstructure Design
[32 empty] | 48" Wide Box Beam Section Properties |  |  |  | Section Properties
Proposed Beam Length: | [5 empty] | 118.6667 |  | ft | [21 empty] | Size | A | Ix | Iy | c.g.
Proposed Beam Span: | [5 empty] | 117 |  | ft c/c bearings | [21 empty] | CB12-48 | 567.8 | 6850 |  | 5.97 |  | WF36-49 | 878.3 | 915 | 18.8 | 17.8 | 145592 | 8000 | 8179 | 4.16
Proposed Bridge Width: | [5 empty] | 47.796 |  | ft out/out |  |  | (Model the Abutment with Stem and Footing at same length. | [18 empty] | CB17-48 | 590.3 | 18819 | 128249 | 8.44 |  | WF42-49 | 926.3 | 965 | 21.1 | 20.9 | 217461 | 10306 | 10405 | 4.152
Proposed Bridge Skew: | [5 empty] | 0 |  | deg |  |  | Apply upward force equal to cut-out weight of Stem at CL wingwall.) | [18 empty] | CB21-48 | 647.8 | 33884 | 156846 | 10.42 |  | WF48-49 | 974.3 | 1015 | 24 | 24 | 305994 | 12750 | 12750 | 4.144
Proposed Beam Size: | [5 empty] | WF66-49 | [23 empty] | CB27-48 | 713.8 | 66222 | 186816 | 13.39 |  | WF54-49 | 1022.3 | 1065 | 27 | 27 | 412056 | 15261 | 15261 | 4.137
Proposed Beam Spacing: | [5 empty] | 9.6042 |  | ft | [21 empty] | CB33-48 | 774.5 | 111342 | 216785 | 16.33 |  | WF60-49 | 1070.3 | 1115 | 29.9 | 30.1 | 536513 | 17944 | 17824 | 4.131
Proposed # of beams: | [5 empty] | 5 |  | Beams | [21 empty] | CB42-48 | 873.5 | 205459 | 261740 | 20.78 |  | WF66-49 | 1118.3 | 1165 | 32.9 | 33.1 | 680229 | 20676 | 20551 | 4.125
[32 empty] | From Standard Drawing PSBD-2-07 |  |  |  | WF72-49 | 1166.3 | 1215 | 35.8 | 36.2 | 844069 | 23577 | 23317 | 4.12
Abutment Configuration Input
Abutment Length (X): | [5 empty] | 53.656 |  | ft
Back Wall Offset: | [5 empty] | 2 |  | in | [21 empty] | LEAP Model |  |  |  | Actual Geometry
Design Method: | [5 empty] | Pile Cap Design
Backwall Width = WB = | [5 empty] | 0.01 |  | in
Backwall Height = WD = | [5 empty] | 0.01 |  | in
Stem Height = SD = | [5 empty] | 82.08 |  | in
Stem Width = SW = | [5 empty] | 44 |  | in
Frame Analysis Method: | [5 empty] | Piles integral with cap
Superstructure Parameters Input
Bridge Type: | [5 empty] | Pretensioned Girders | [23 empty] | Length of Stem: | 53.656 | ft |  | Length of Stem: | 47.796 | ft
Number of Lanes: | [5 empty] | 2 | [23 empty] | Length of Footing: | 53.656 | ft |  | Length of Footing: | 53.656 | ft
Beam Height: | [5 empty] | 66 |  | in | (PSID-1-13)
Beam Section Area: | [5 empty] | 1118.3 |  | in | (PSID-1-13)
Beam Inertia (Ixx): | [5 empty] | 680229 |  | in4 | (PSID-1-13)
Beam Inertia (Iyy): | [5 empty] | 103844 |  | in4 | 19-0034 Brice_Appendix_MJ21.pdf (pci.org)
Beam C.G (Ycg): | [5 empty] | 32.9 |  | in | (PSID-1-13)
Barrier/Railing Height: | [5 empty] | 33 |  | in
Depth of Slab: | [5 empty] | 8.5 |  | in
Curb to Curb Distance: | [5 empty] | 30 |  | ft
Footing/Pile Input
4 Drilled Shafts | [12 empty] | 5 Drilled Shafts
Spread/Cap Length (X): | [5 empty] | 53.656 |  | ft |  |  |  |  | Spread/Cap Length (X): | [5 empty] | 53.656 |  | ft
Spread/Cap Width (Z): | [5 empty] | 3.6667 |  | ft |  |  |  |  | Spread/Cap Width (Z): | [5 empty] | 3.6667 |  | ft
Spread/Cap Depth (Y): | [5 empty] | 36 |  | in |  |  |  |  | Spread/Cap Depth (Y): | [5 empty] | 36 |  | in
Pile W: | [5 empty] | 36 |  | in |  |  |  |  | Pile W: | [5 empty] | 36 |  | in
No. Drilled Shafts: | [5 empty] | 4 | [6 empty] | No. Drilled Shafts: | [5 empty] | 5
Edge Distance: | [5 empty] | 33 |  | in |  |  |  |  | Edge Distance: | [5 empty] | 30 |  | in | [8 empty] | (Radius + 12" as minimum - AASHTO LRFD 10.8.1.2)
Coordinates: |  |  |  | DS1 | x: | 33 |  | z: | 0 |  |  |  | Coordinates: |  |  |  | DS1 | x: | 30 |  | z: | 0
|  |  |  | DS2 | x: | 225.624 |  | z: | 0 | [7 empty] | DS2 | x: | 175.968 |  | z: | 0
|  |  |  | DS3 | x: | 418.248 |  | z: | 0 | [7 empty] | DS3 | x: | 321.936 |  | z: | 0
|  |  |  | DS4 | x: | 610.872 |  | z: | 0 | [7 empty] | DS4 | x: | 467.904 |  | z: | 0
[17 empty] | DS5 | x: | 613.872 |  | z: | 0
Bearing/Girders Input
Distance From
|  | Cap Left End (ft) |  |  | Last Point (ft)
Brg. 1 |  | 8.323 |  |  | -----
Brg. 2 |  | ----- |  |  | 9.6042
Brg. 3 |  | ----- |  |  | 9.6042
Brg. 4 |  | ----- |  |  | 9.6042
Brg. 5 |  | ----- |  |  | 9.6042
LEAP Table
Line |  | Point |  | From |  | Dist |  | Abs. Dist.
1 |  | 1 |  | Left |  | 8.323 |  | 8.323
1 |  | 2 |  | Last |  | 9.6042 |  | 17.9272
1 |  | 3 |  | Last |  | 9.6042 |  | 27.5313
1 |  | 4 |  | Last |  | 9.6042 |  | 37.1355
1 |  | 5 |  | Last |  | 9.6042 |  | 46.7397
Dead Loads from Superstructure, Per Beam | [29 empty] | From Bearing Design:
|  | DC1 (k) |  | DW1 (k) |  | DW2 (k)
Beam 1 |  | 190.79 |  | 2.8 |  | 21.06 |  |  | In negative Y-direction | [20 empty] | LEAP Unfactored Reactions
Beam 2 |  | 224.19 |  | 4.9 |  | 21.06 |  |  | In negative Y-direction | [21 empty] | Self Wt. | Deck + Haunch | Diaphragm | DL-Prec (DC) | DL-Prec (DW) | DL-Comp (DC) | DL-Comp (DW) | Truck + Lane | Pedestrian
Beam 3 |  | 224.19 |  | 5.9 |  | 21.06 |  |  | In negative Y-direction | [20 empty] | Beam 1 Rear | 68.1 | 51.7 | 19.5 | 5.4 | 2.8 | 32.44 | 21.06 | 55.998 | 12.64
Beam 4 |  | 224.19 |  | 10.9 |  | 21.06 |  |  | In negative Y-direction | [20 empty] | Beam 1 Fwd | 68.1 | 51.7 | 19.5 | 5.4 | 2.8 | 34.7 | 21.06 | 55.998 | 12.64
Beam 5 |  | 199.59 |  | 7.2 |  | 21.06 |  |  | In negative Y-direction
[30 empty] | Beam 2 Rear | 68.1 | 63.9 | 39.1 | 7 | 4.9 | 32.44 | 21.06 | 97.478 | 12.64
[30 empty] | Beam 2 Fwd | 68.1 | 63.9 | 39.1 | 7 | 4.9 | 34.7 | 21.06 | 97.478 | 12.64
Dead Loads from Substructure
[30 empty] | Beam 3 Rear | 68.1 | 63.9 | 39.1 | 7 | 5.9 | 32.44 | 21.06 | 97.478 | 12.64
Left Wingwall | [29 empty] | Beam 3 Fwd | 68.1 | 63.9 | 39.1 | 7 | 5.9 | 34.7 | 21.06 | 97.478 | 12.64
| Footing Length from back face of Abutment footing: | [9 empty] | 8.654 |  | ft
| Footing Width: | [9 empty] | 4 |  | ft | [16 empty] | Beam 4 Rear | 68.1 | 63.9 | 39.1 | 7 | 10.9 | 32.44 | 21.06 | 97.478 | 12.64
| Footing Thickness: | [9 empty] | 3 |  | ft | [16 empty] | Beam 4 Fwd | 68.1 | 63.9 | 39.1 | 7 | 10.9 | 34.7 | 21.06 | 97.478 | 12.64
| Full-Height Wingwall Length from front face of Abutment: | [9 empty] | 18.8333 |  | ft
| Full-Height Wingwall Width: | [9 empty] | 1.5 |  | ft | [16 empty] | Beam 5 Rear | 68.1 | 59.5 | 19.5 | 6.4 | 7.2 | 32.44 | 21.06 | 62.22 | 12.64
| Full-Height Wingwall Height: | [9 empty] | 12.21 |  | ft | [16 empty] | Beam 5 Fwd | 68.1 | 59.5 | 19.5 | 6.4 | 7.2 | 34.7 | 21.06 | 62.22 | 12.64
| Length of Cantilever Portion of Wingwall: | [9 empty] | 7.7083 |  | ft
| Width of Cantilever Portion of Wingwall: | [9 empty] | 1.5 |  | ft | [16 empty] | Approach Slab Load Calcs
| Height of Cantilever Portion of Wingwall: | [9 empty] | 6.4605 |  | ft | [17 empty] | Rear | Forward
[30 empty] | Area (sf) | 840 | 932 | Forward Approach Slab Area from CAD
| Concentrated Force (P) at Leftmost Drilled Shaft | [28 empty] | Thickness (ft) | 1.0833 | 1.0833
[6 empty] | Length (ft) |  |  | Width (ft) |  |  | Height (ft) |  |  | Conc. Density | [14 empty] | Volume (cf) | 910 | 1009.6667
| Footing: |  |  |  |  | 8.654 |  | x | 4 |  | x | 3 |  | x | 150 |  |  | / | 1000 | [5 empty] | = | 15.5772 |  | k |  | Tot. Load (k) | 136.5 | 151.45
| Full-Height Wingwall: |  |  |  |  | 18.8333 |  | x | 1.5 |  | x | 12.21 |  | x | 150 |  |  | / | 1000 | [5 empty] | = | 51.7399 |  | k |  | Load on Abut. | 68.25 | 75.725
| Cantilever Wingwall: |  |  |  |  | 7.7083 |  | x | 1.5 |  | x | 6.4605 |  | x | 150 |  |  | / | 1000 | [5 empty] | = | 11.2049 |  | k |  | Load/Beam (k) | 13.65 | 15.145
[26 empty] | 78.522 |  | k
[30 empty] | Bottom of Footing Elev. |  | 882
| Concentrated Moment (M) at Leftmost Drilled Shaft | [28 empty] | Top of Footing Elev. |  | 885
[6 empty] | Force (k) |  |  | Moment Arm (ft) | [20 empty] | Top of Slope Elev. |  | 887.03
| Footing: |  |  |  |  | 15.5772 |  | x | 6.1603 | [15 empty] | = | 95.9607 |  | k-ft |  | PG Elev. |  | 895.92
| Full-Height Wingwall: |  |  |  |  | 51.7399 |  | x | 7.5833 | [15 empty] | = | 392.3607 |  | k-ft |  | Toe of Curb Elev. |  | 895.68
| Cantilever Wingwall: |  |  |  |  | 11.2049 |  | x | 14.3415 | [15 empty] | = | 160.6955 |  | k-ft |  | Bot of Barrier Elev. |  | 896.4403
[26 empty] | 649.017 |  | k-ft |  | Top of Barrier Elev. |  | 898.4403
[30 empty] | Beam Height: |  | 5.5 | ft
Right Wingwall | [29 empty] | Deck Height at Abutment: |  | 1.1179 | ft
| Footing Length from back face of Abutment footing: | [9 empty] | 8 |  | ft | [16 empty] | Sidewalk Depth at Edge: |  | 0.76027 | ft
| Footing Width: | [9 empty] | 4 |  | ft | [16 empty] | Barrier Height: |  | 2 | ft
| Footing Thickness: | [9 empty] | 3 |  | ft | [16 empty] | T/slope to Wind Load Location: |  | 6.7212 | ft
| Full-Height Wingwall Length from front face of Abutment: | [9 empty] | 18.8333 |  | ft | [16 empty] | App. Slab Thickness |  | 1.0833 | ft
| Full-Height Wingwall Width: | [9 empty] | 1.5 |  | ft | [16 empty] | Max. Sidewalk Thickness |  | 0.76027 | ft
| Full-Height Wingwall Height: | [9 empty] | 12.12 |  | ft | [16 empty] | Top of Left Wingwall Elev. |  | 897.21
| Length of Cantilever Portion of Wingwall: | [9 empty] | 8 |  | ft | [16 empty] | Top of Right Wingwall Elev. |  | 897.12
| Width of Cantilever Portion of Wingwall: | [9 empty] | 1.5 |  | ft
| Height of Cantilever Portion of Wingwall: | [9 empty] | 6.2593 |  | ft
Concentrated Force (P) at Rightmost Drilled Shaft
[6 empty] | Length (ft) |  |  | Width (ft) |  |  | Height (ft) |  |  | Conc. Density
| Footing: |  |  |  |  | 8 |  | x | 4 |  | x | 3 |  | x | 150 |  |  | / | 1000 | [5 empty] | = | 14.4 |  | k
| Full-Height Wingwall: |  |  |  |  | 18.8333 |  | x | 1.5 |  | x | 12.12 |  | x | 150 |  |  | / | 1000 | [5 empty] | = | 51.3585 |  | k
| Cantilever Wingwall: |  |  |  |  | 8 |  | x | 1.5 |  | x | 6.2593 |  | x | 150 |  |  | / | 1000 | [5 empty] | = | 11.2668 |  | k
[26 empty] | 77.0253 |  | k
Concentrated Moment (M) at Rightmost Drilled Shaft
[6 empty] | Force (k) |  |  | Moment Arm (ft)
| Footing: |  |  |  |  | 14.4 |  | x | 5.8333 | [15 empty] | = | 84 |  | k-ft
| Full-Height Wingwall: |  |  |  |  | 51.3585 |  | x | 7.5833 | [15 empty] | = | 389.4686 |  | k-ft
| Cantilever Wingwall: |  |  |  |  | 11.2668 |  | x | 13.8333 | [15 empty] | = | 155.8574 |  | k-ft
[26 empty] | 629.326 |  | k-ft
Net Wingwall & Footing DL Force on Leftmost DS: | [8 empty] | 78.522 |  | k | in negative Y-direction
Net Wingwall & Footing DL Moment on Leftmost DS: | [8 empty] | 649.017 |  | k-ft | about X-axis (positive)
Net Wingwall & Footing DL Force on Rightmost DS: | [8 empty] | 77.0253 |  | k | in negative Y-direction
Net Wingwall & Footing DL Moment on Rightmost DS: | [8 empty] | 629.326 |  | k-ft | about X-axis (positive)
Upward Force at End of Stem
[6 empty] | Length (ft) |  |  | Width (ft) |  |  | Height (ft) |  |  | Conc. Density
| Stem Load Adjustment: |  |  |  |  | 2.93 |  | x | 3.6667 |  | x | 2.25 |  | x | 150 |  |  | / | 1000 | [5 empty] | = | 3.6259 |  | k
(pos. y-direction)
|  |  | At locations |  |  | 1.465 |  | ft from left and |  |  | 52.191 |  | from left
UDL of Additional Footing Width
[6 empty] | Number |  |  | Width (ft) |  |  | Height (ft) |  |  | Conc. Density
| Stem Load Adjustment: |  |  |  |  | 2 |  | x | 0.16667 |  | x | 3 |  | x | 150 |  |  | / | 1000 | [5 empty] | = | 0.15 |  | k/ft
(neg. y-direction)
Live Loads from Superstructure, Per Beam
The design loading is HL-93. Live Load reactions are automatically generated in RC-Pier.
Pedestrian Load:
PL1 (k)
Beam 1 |  | 12.64 |  |  | In negative Y-direction
Beam 2 |  | 12.64 |  |  | In negative Y-direction
Beam 3 |  | 12.64 |  |  | In negative Y-direction
Beam 4 |  | 12.64 |  |  | In negative Y-direction
Beam 5 |  | 12.64 |  |  | In negative Y-direction
Longitudinal Load applied to Substructure
Per ODOT 2020 BDM Section 303.1.3, the total factored longitudinal loading applied ot the substructure at each expansion bearing shall be the larger of:
A. | The frictional forces acting on the substructure if the bearing slides.
B. | The bearings nominal (i.e. unfactored) resistance to longitudinal loading.
Are bearings designed to slide? | [6 empty] | No |  |  | (See Bearing Design Spreadsheet)
Check A: Friction forces | [6 empty] | Not Required
Friction Factor = | [5 empty] | 0.2 |  |  | (AASHTO LRFD C14.8.3.1)
|  | Friction Factor |  |  | DC1 (k) |  | DW1 (k) |  | DW2 (k) |  | TU (k/beam)
Beam 1 |  | 0.2 |  |  | 190.79 |  | 2.8 |  | 21.06 |  | 42.93
Beam 2 |  | 0.2 |  |  | 224.19 |  | 4.9 |  | 21.06 |  | 50.03
Beam 3 |  | 0.2 |  |  | 224.19 |  | 5.9 |  | 21.06 |  | 50.23
Beam 4 |  | 0.2 |  |  | 224.19 |  | 10.9 |  | 21.06 |  | 51.23
Beam 5 |  | 0.2 |  |  | 199.59 |  | 7.2 |  | 21.06 |  | 45.57
Check B: Horizontal Movement of Bridge (AASHTO 3.12.2)
Temperature Coefficient: | [5 empty] | 6e-06 |  | ft/ft ∙ ºF |  | (AASHTO Section 5.4.2.2)
Temperature Range: | [5 empty] | 45 |  | ºF |  | (AASHTO Table 3.12.2.1-1 / ODOT BDM Section 1003.21)
Bridge Length: | [5 empty] | 117 |  | ft
Thermal Movement Range: | [5 empty] | 0.03159 |  | ft | = | 0.37908 |  | in
Longitudinal force transmitted to structure by superstructure expansion due to deformation of elastomer, H = G x A x Ds/hrt, as follows:
Shear Modulus, G = | [5 empty] | 130 |  | psi, maximum |  |  |  | (AASHTO Table 14.7.6.2.-1)
[6 empty] | 95 |  | psi, minimum
Bearing Area, A = | [5 empty] | 324 |  | in2
Bearing Thickness, hrt = | [5 empty] | 2.9482 |  | in
Shear Deformation, Ds = | [5 empty] | 0.37908 |  | in
TU = | [5 empty] | 5.4158 |  | kips per beam
Therefore, use:
TU (k/beam)
Beam 1 |  | 5.4158 |  |  |  | In negative Z-direction
Beam 2 |  | 5.4158 |  |  |  | In negative Z-direction
Beam 3 |  | 5.4158 |  |  |  | In negative Z-direction
Beam 4 |  | 5.4158 |  |  |  | In negative Z-direction
Beam 5 |  | 5.4158 |  |  |  | In negative Z-direction
Horizontal Earth Pressure
Behind Abutment
Height of soil: | [5 empty] | 12.8367 |  | ft
Unit Weight: | [5 empty] | 0.12 |  | k/cf
f = angle of internal friction = | [5 empty] | 28 |  | degrees
Active pressure coeff., Ka = | [5 empty] | 0.36103
[9 empty] | ɣ (kcf) |  |  | Height (ft) |  |  | Ka
EH1 | = | ɣ*H^2*Ka |  | = |  | 0.5 |  | x | 0.12 |  | x | 12.8367 |  | ^2 x | 0.36103 |  | = | 3.5695 |  | k/ft (mag1)
2
Length (ft)
| = | 3.5695 |  | k/ft | x | 53.656 |  | = | 191.5233 |  | k
Moment Arm (ft)
EH1M | = | 191.5233 |  | k | x | 4.2789 |  |  | = | 819.5068 |  | k-ft
In Front of Abutment
Height of soil: | [5 empty] | 5.03 |  | ft
Unit Weight: | [5 empty] | 0.12 |  | k/cf
f = angle of internal friction = | [5 empty] | 28 |  | degrees
Active pressure coeff., Ka = | [5 empty] | 0.36103
[9 empty] | ɣ (kcf) |  |  | Height (ft) |  |  | Ka
EH2 | = | ɣ*H^2*Ka |  | = |  | 0.5 |  | x | 0.12 |  | x | 5.03 |  | ^2 x | 0.36103 |  | = | 0.54807 |  | k/ft (mag1)
2
Length (ft)
| = | 0.54807 |  | k/ft | x | 53.656 |  | = | 29.4072 |  | k
Moment Arm (ft)
EH2M | = | 29.4072 |  | k | x | 1.6767 |  |  | = | 49.306 |  | k-ft
Net EH Force on Footing: | [5 empty] | 3.0214 |  | k/ft | in negative Z-direction
Net EH Moment on Footing: | [5 empty] | 770.2008 |  | k-ft | about X-axis (negative)
Behind Left Full-Height Wingwall | [29 empty] | Assume No Passive Earth Pressure
Full-Height of soil: | [5 empty] | 13.3664 |  | ft
Cantilever Height of Soil: | [5 empty] | 4.6169 |  | ft
Unit Weight: | [5 empty] | 0.12 |  | k/cf
f = angle of internal friction = | [5 empty] | 28 |  | degrees
Active pressure coeff., Ka = | [5 empty] | 0.36103
[9 empty] | ɣ (kcf) |  |  | Height (ft) |  |  | Ka
EH3 | = | 0.5*ɣ*H^2*Ka |  |  | = | 0.5 |  | x | 0.12 |  | x | 13.3664 |  | ^2 x | 0.36103 |  | = | 3.8701 |  | k/ft
EH4 | = | 0.5*ɣ*H^2*Ka |  |  | = | 0.5 |  | x | 0.12 |  | x | 4.6169 |  | ^2 x | 0.36103 |  | = | 0.46174 |  | k/ft
Length (ft)
EH3 | = | 3.8701 |  | k/ft | x | 8.654 |  | = | 33.4923 |  | k
EH4 | = | 0.46174 |  | k/ft | x | 7.7083 |  | = | 3.5593 |  | k
Moment Arm (ft)
EH3M | = | 33.4923 |  | k | x | 4.4555 |  |  | = | 149.2237 |  | k-ft
EH4M | = | 3.5593 |  | k | x | 10.2885 |  |  | = | 36.6194 |  | k-ft
In Front of Left Full-Height Wingwall | [29 empty] | Ignore earth pressure in front of wingwall at cantilever portion of wingwall
H1 | [5 empty] | 6.8633 |  | ft
H2 | [5 empty] | 11.1903 |  | ft
Unit Weight: | [5 empty] | 0.12 |  | k/cf
f = angle of internal friction = | [5 empty] | 28 |  | degrees
Active pressure coeff., Ka = | [5 empty] | 0.36103
[9 empty] | ɣ (kcf) |  |  | Avg. Height (ft) |  |  |  | Ka
EH5 | = | 0.5*ɣ*H^2*Ka |  |  | = | 0.5 |  | x | 0.12 |  | x | 9.0268 |  |  | ^2 x | 0.36103 |  | = | 1.7651 |  | k/ft
Length (ft)
| = | 1.7651 |  | k/ft | x | 8.654 |  | = | 15.2752 |  | k
Moment Arm (ft)
EH5M | = | 15.2752 |  | k | x | 3.0089 |  |  | = | 45.9622 |  | k-ft
Behind Right Full-Height Wingwall
Full-Height of soil: | [5 empty] | 13.2764 |  | ft
Cantilever Height of Soil: | [5 empty] | 4.4157 |  | ft
Unit Weight: | [5 empty] | 0.12 |  | k/cf
f = angle of internal friction = | [5 empty] | 28 |  | degrees
Active pressure coeff., Ka = | [5 empty] | 0.36103
[9 empty] | ɣ (kcf) |  |  | Height (ft) |  |  | Ka
EH6 | = | 0.5*ɣ*H^2*Ka |  |  | = | 0.5 |  | x | 0.12 |  | x | 13.2764 |  | ^2 x | 0.36103 |  | = | 3.8182 |  | k/ft
EH7 | = | 0.5*ɣ*H^2*Ka |  |  | = | 0.5 |  | x | 0.12 |  | x | 4.4157 |  | ^2 x | 0.36103 |  | = | 0.42238 |  | k/ft
Length (ft)
EH6 | = | 3.8182 |  | k/ft | x | 8.654 |  | = | 33.0428 |  | k
EH7 | = | 0.42238 |  | k/ft | x | 8 |  | = | 3.379 |  | k
Moment Arm (ft)
EH6M | = | 33.0428 |  | k | x | 4.4255 |  |  | = | 146.2296 |  | k-ft
EH7M | = | 3.379 |  | k | x | 10.3326 |  |  | = | 34.9143 |  | k-ft
In Front of Right Full-Height Wingwall | [29 empty] | Ignore earth pressure in front of wingwall at cantilever portion of wingwall
H1 | [5 empty] | 6.8633 |  | ft
H2 | [5 empty] | 11.1903 |  | ft
Unit Weight: | [5 empty] | 0.12 |  | k/cf
f = angle of internal friction = | [5 empty] | 28 |  | degrees
Active pressure coeff., Ka = | [5 empty] | 0.36103
[9 empty] | ɣ (kcf) |  |  | Avg. Height (ft) |  |  |  | Ka
EH8 | = | ɣ*H^2*Ka |  | = |  | 0.5 |  | x | 0.12 |  | x | 9.0268 |  |  | ^2 x | 0.36103 |  | = | 1.7651 |  | k/ft
2
Length (ft)
| = | 1.7651 |  | k/ft | x | 8.654 |  | = | 15.2752 |  | k
Moment Arm (ft)
EH8M | = | 15.2752 |  | k | x | 3.0089 |  |  | = | 45.9622 |  | k-ft | concentrated moment at outermost drilled shaft
Net EH Moment on Leftmost DS = EH3M+EH4M-EH5M = | [9 empty] | 139.8809 |  | k-ft | about Z-axis (positive)
Net EH Moment on Rightmost DS = EH6M+EH7M-EH8M = | [9 empty] | 135.1817 |  | k-ft | about Z-axis (negative)
Vertical Earth Pressure
Outside Left Wingwall over Footing
H1 | [5 empty] | 2.03 |  | ft
H2 | [5 empty] | 11.4467 |  | ft
Length: | [5 empty] | 18.8333 |  | ft
Width: | [5 empty] | 1.25 |  | ft
Unit Weight: | [5 empty] | 0.12 |  | k/cf
|  | Length (ft) |  |  | Width (ft) |  |  | Avg. Height (ft) |  |  |  | Soil Density (k/cf)
EV1 | = | 18.8333 |  | x | 1.25 |  | x | 2.03 |  |  | x | 0.12 |  |  | = | 5.7347 |  | k
EV2 | = | 18.8333 |  | x | 1.25 |  | x | 4.7083 |  |  | x | 0.12 |  |  | = | 13.301 |  | k
Moment Arm (ft)
EV1M | = | 5.7347 |  | k | x | 7.5833 |  |  | = | 43.4885 |  | k-ft
EV2M | = | 13.301 |  | k | x | 10.7222 |  |  | = | 142.6167 |  | k-ft
Inside Left Wingwall over Footing
Height | [5 empty] | 10.3664 |  | ft
Length: | [5 empty] | 8.654 |  | ft
Width: | [5 empty] | 1.25 |  | ft
Unit Weight: | [5 empty] | 0.12 |  | k/cf
|  | Length (ft) |  |  | Width (ft) |  |  | Height (ft) |  |  | Soil Density (k/cf)
EV3 | = | 8.654 |  | x | 1.25 |  | x | 10.3664 |  | x | 0.12 |  |  | = | 13.4566 |  | k
Moment Arm (ft)
EV3M | = | 13.4566 |  | k | x | 6.1603 |  |  | = | 82.8973 |  | k-ft
Outside Right Wingwall over Footing
H1 | [5 empty] | 2.03 |  | ft
H2 | [5 empty] | 11.4467 |  | ft
Length: | [5 empty] | 18.8333 |  | ft
Width: | [5 empty] | 1.25 |  | ft
Unit Weight: | [5 empty] | 0.12 |  | k/cf
|  | Length (ft) |  |  | Width (ft) |  |  | Avg. Height (ft) |  |  |  | Soil Density (k/cf)
EV4 | = | 18.8333 |  | x | 1.25 |  | x | 2.03 |  |  | x | 0.12 |  |  | = | 5.7347 |  | k
EV5 | = | 18.8333 |  | x | 1.25 |  | x | 4.7083 |  |  | x | 0.12 |  |  | = | 13.301 |  | k
Moment Arm (ft)
EV4M | = | 5.7347 |  | k | x | 7.5833 |  |  | = | 43.4885 |  | k-ft
EV5M | = | 13.301 |  | k | x | 10.7222 |  |  | = | 142.6167 |  | k-ft
Inside Right Wingwall over Footing
Height | [5 empty] | 10.2764 |  | ft
Length: | [5 empty] | 8 |  | ft
Width: | [5 empty] | 1.25 |  | ft
Unit Weight: | [5 empty] | 0.12 |  | k/cf
|  | Length (ft) |  |  | Width (ft) |  |  | Height (ft) |  |  | Soil Density (k/cf)
EV6 | = | 8 |  | x | 1.25 |  | x | 10.2764 |  | x | 0.12 |  |  | = | 12.3317 |  | k
Moment Arm (ft)
EV6M | = | 12.3317 |  | k | x | 5.8333 |  |  | = | 71.9348 |  | k-ft
Net EV Force on Leftmost DS = EV1+EV2+EV3 = | [8 empty] | 32.4924 |  | k | in negative Y-direction | [5 empty] | Entered under EH | [11 empty] | Point Loads and Concentrated Moments unable to be entered under EV
Net EV Moment on Leftmost DS = EV1M+EV2M+EV3M = | [8 empty] | 269.0025 |  | k-ft | about X-axis (positive) | [5 empty] | Entered under EH | [11 empty] | Point Loads and Concentrated Moments unable to be entered under EV
Net EV Force on Rightmost DS = EV4+EV5+EV6 = | [8 empty] | 31.3675 |  | k | in negative Y-direction | [5 empty] | Entered under EH | [11 empty] | Point Loads and Concentrated Moments unable to be entered under EV
Net EV Moment on Rightmost DS = EV4M+EV5M+EV6M = | [8 empty] | 258.04 |  | k-ft | about X-axis (positive) | [5 empty] | Entered under EH | [11 empty] | Point Loads and Concentrated Moments unable to be entered under EV
Live Load Surcharge (AASHTO 3.11.6.4)
At Abutment
Height: | [5 empty] | 12.8367 |  | ft
Length: | [5 empty] | 53.656 |  | ft | [21 empty] | Abutment | heq
k | [5 empty] | 0.36103 | [23 empty] | Height (ft) | (feet)
heq | [5 empty] | 2.7163 |  | ft | [21 empty] | 5 | 4
Unit Weight: | [5 empty] | 0.12 |  | k/cf | [21 empty] | 10 | 3
[30 empty] | 20 | 2
|  | k |  |  | Unit Weight |  |  | heq (ft)
LS1 | = | 0.36103 |  | x | 0.12 |  | x | 2.7163 |  | = | 0.11768 |  | ksf
Height (ft)
LS1 | = | 0.11768 |  | ksf | x | 12.8367 |  | = | 1.5107 |  | k/ft
[6 empty] | Height (ft) |  |  | Length (ft)
LS1 | = | 0.11768 |  | ksf | x | 12.8367 |  | x | 53.656 |  | = | 81.0555 |  | k
Moment Arm (ft)
LS1M | = | 81.0555 |  | k | x | 6.4183 |  |  | = | 520.241 |  | k-ft
Net LS Force on Footing: | [5 empty] | 1.5107 |  | k/ft | in negative Z-direction
Net LS Moment on Footing: | [5 empty] | 520.241 |  | k-ft | about X-axis (negative)
At Left Wingwall | [29 empty] | Retaining Wall | heq
Full-Height: | [5 empty] | 13.3664 |  | ft | [21 empty] | Height (ft) | (feet)
Cantilever Height: | [5 empty] | 4.6169 |  | ft | [21 empty] | 5 | 2
Full-Height Length: | [5 empty] | 8.654 |  | ft | [21 empty] | 10 | 2
Cantilever Length: | [5 empty] | 7.7083 |  | ft | [21 empty] | 20 | 2
k | [5 empty] | 0.36103
Full Height heq | [5 empty] | 2 |  | ft
Cantilever heq | [5 empty] | 2 |  | ft
Unit Weight: | [5 empty] | 0.12 |  | k/cf
|  | k |  |  | Unit Weight |  |  | heq (ft)
LS2 | = | 0.36103 |  | x | 0.12 |  | x | 2 |  | = | 0.086648 |  | ksf
LS3 | = | 0.36103 |  | x | 0.12 |  | x | 2 |  | = | 0.086648 |  | ksf
[6 empty] | Height (ft) |  |  | Width (ft)
LS2 | = | 0.086648 |  | ksf | x | 13.3664 |  | x | 8.654 |  | = | 10.0228 |  | k
LS3 | = | 0.086648 |  | ksf | x | 4.6169 |  | x | 7.7083 |  | = | 3.0837 |  | k
Moment Arm (ft)
LS2M | = | 10.0228 |  | k | x | 6.6832 |  |  | = | 66.9845 |  | k-ft
LS3M | = | 3.0837 |  | k | x | 11.0579 |  |  | = | 34.0992 |  | k-ft
At Right Wingwall
Full-Height: | [5 empty] | 13.2764 |  | ft
Cantilever Height: | [5 empty] | 4.4157 |  | ft
Full-Height Length: | [5 empty] | 8 |  | ft
Cantilever Length: | [5 empty] | 8 |  | ft
k | [5 empty] | 0.36103
Full Height heq | [5 empty] | 2 |  | ft
Cantilever heq | [5 empty] | 2 |  | ft
Unit Weight: | [5 empty] | 0.12 |  | k/cf
|  | k |  |  | Unit Weight |  |  | heq (ft)
LS4 | = | 0.36103 |  | x | 0.12 |  | x | 2 |  | = | 0.086648 |  | ksf
LS5 | = | 0.36103 |  | x | 0.12 |  | x | 2 |  | = | 0.086648 |  | ksf
[6 empty] | Height (ft) |  |  | Width (ft)
LS4 | = | 0.086648 |  | ksf | x | 13.2764 |  | x | 8 |  | = | 9.203 |  | k
LS5 | = | 0.086648 |  | ksf | x | 4.4157 |  | x | 8 |  | = | 3.0609 |  | k
Moment Arm (ft)
LS4M | = | 9.203 |  | k | x | 6.6382 |  |  | = | 61.0913 |  | k-ft
LS5M | = | 3.0609 |  | k | x | 11.0685 |  |  | = | 33.8799 |  | k-ft
Net LS Moment on Leftmost DS = EV2M+EV3M = | [8 empty] | 101.0837 |  | k-ft | about Z axis (positive)
Net LS Moment on Rightmost DS = EV4M+EV5M = | [8 empty] | 94.9712 |  | k-ft | about Z axis (negative)
Ignore below this line
Summary of Abutment and Pile Design Procedure
Capped pile abutments are modeled in RC-PIER. Use Pier Configuration / Pile Type = Pile Bent for simplicity. Dead Loads calculated above are manually input.
Live Load, Braking Force, Wind Load, and Wind on Live Load are automatically generated. After running the analysis, the maximum vertical reactions at each pile
are found by viewing the "Pile Reactions" tab.
BDM Section 202.2.3.2.a, Piles Driven to Refusal on Bedrock
H-Pile Size |  |  | RRmax
HP10x42 |  |  | 310 | kips
HP12X53 |  |  | 380 | kips
HP14x73 |  |  | 530 | kips
BDM Section 202.2.3.2.b, Piles Not Driven to Refusal on Bedrock
H-Pile Size |  |  | Rndr max |  |  |  | Pipe Pile |  |  | Rndr max
HP10x42 |  |  | 350 | kips |  |  | 12 Inch |  |  | 330 | kips
HP12X53 |  |  | 380 | kips |  |  | 14 inch |  |  | 390 | kips
HP14x73 |  |  | 440 | kips |  |  | 16 inch |  |  | 450 | kips
[19 empty] | COMP. BY |  |  | ARA |  |  | DATE |  | 2017-12-05
[19 empty] | CHECKED BY |  |  | PAT |  |  | DATE |  | 2017-12-06
Summary of Results |  |  |  |  | for H-piles driven to bedrock - Rear Abutment
|  |  |  | Number |  | Pile
RC Pier File Name |  |  |  | Piles |  | Length |  | Max. Factored Pile Load | [6 empty] | Rndr |  |  | RRmax (per BDM 202.2.3.2.a)
LIC-C0027-1200 |  |  |  | 5 |  | 60 |  | 199.71 |  | k | / | 0.7 |  | = | 285.3 |  | k | 310 |  | k | for | HP10x42 |  | OK, Rndr < RRmax
Conclusion: |  |  | Use 5- HP10x42 pile design spaced at 7.75'.
Summary of Results |  |  |  |  | for H-piles as friction piles - Forward Abutment
|  |  |  | Number |  | Pile
RC Pier File Name |  |  |  | Piles |  | Length |  | Max. Factored Pile Load | [6 empty] | Rndr |  |  | Rndr (per BDM 202.2.3.2.b)
LIC-C0027-1200 |  |  |  | 5 |  | 30 |  | 199.71 |  | k | / | 0.55 |  | = | 363.1091 |  | k | 350 |  | k | for | HP10x42 |  | NG, Rndr > RRmax
Conclusion: |  |  | Use 5- HP10x42 pile design spaced at 7.75'.
Pile Lengths
Using the information provided by Geotech, the pile lengths required to obtain the Rrmax or Rndr values above are as follows:
Rear Abutment (B-001-0-17):
| Existing ground elevation at boring: | [6 empty] | 1097 |  | ft | per Geotech Information
| Required pile tip elevation: | [5 empty] | - | 1037 |  | ft | per Geotech Information
| Required depth: | [6 empty] | 60 |  | ft | [6 empty] | The total factored load is: | [5 empty] | 199.71 |  | kips
Forward Abutment (B-002-0-17):
| Existing ground elevation at boring: | [6 empty] | 1097 |  | ft | per Geotech Information
| Required pile tip elevation: | [5 empty] | - | 1068.3 |  | ft | per Geotech Information
| Required depth: | [6 empty] | 28.7 |  | ft | [6 empty] | The ultimate bearing value is: | [5 empty] | 363.1091 |  | kips
For pile pay length calculations, see "Abutment & Deck Slab Elevations" spreadsheet.
Note: Design uses both piles to bedrock and friction piles. Provide BDM Note [606.1-1] for Rear Abutment and BDM Note [606.2-1] for Forward Abutment.
Abutment Reinforcing Design
From RC-PIER cap design: Use (4) #8 bars top and bottom of abutment cap. Use #5 stirrups.
Provide (2) #4 stirrups around each pile as shown in ODOT Standard Drawing CPA-1-08.
For: | CB21-48 |  | with | straight wingwalls, 15 degree skew
Calculate the volume of concrete in the wingwall:
[6 empty] | Number |  |  | Length (ft) |  |  | Width (ft) | [5 empty] | Height (ft)
Wingwall below beam seat: | [5 empty] | 1 |  | x | 5.5 |  | x | 1 |  | x 0.5 x ( |  | 5.5 |  | + | 5.5 |  | ) = | 30.25 |  | cf
Wingwall above beam seat: | [5 empty] | 1 |  | x | 4.5 |  | x | 1 |  | x 0.5 x ( |  | 0.5 |  | + | 2.3333 |  | ) = | 6.375 |  | cf
Wingwall above beam seat: | [5 empty] | 1 |  | x | 2.4167 |  | x | 1 |  | x 0.5 x ( |  | 2.3333 |  | + | 2.3333 |  | ) = | 5.6389 |  | cf
[22 empty] | 42.2639 |  | cf
For: | CB17-48 |  | with | wingwall turned back at 45 degrees
Calculate the volume of concrete in the wingwall:
[6 empty] | Number |  |  | Length (ft) |  |  | Width (ft) | [5 empty] | Height (ft)
Wingwall below beam seat: | [5 empty] | 0.5 |  | x | 1.5 |  | x | 3 |  | x 0.5 x ( |  | 5.5 |  | + | 5.5 |  | ) = | 12.375 |  | cf
Wingwall below beam seat: | [5 empty] | 1 |  | x | 3.0938 |  | x | 1 |  | x 0.5 x ( |  | 5.5 |  | + | 5.5 |  | ) = | 17.0156 |  | cf
Wingwall above beam seat: | [5 empty] | 1 |  | x | 3.9167 |  | x | 1 |  | x 0.5 x ( |  | 2 |  | + | 2 |  | ) = | 7.8333 |  | cf
Wingwall above beam seat: | [5 empty] | 1 |  | x | 0.41667 |  | x | 1 |  | x 0.5 x ( |  | 2 |  | + | 2 |  | ) = | 0.83333 |  | cf
[22 empty] | 38.0573 |  | cf
For: | CB21-48 |  | with | wingwall turned back at 45 degrees
Calculate the volume of concrete in the wingwall:
[6 empty] | Number |  |  | Length (ft) |  |  | Width (ft) | [5 empty] | Height (ft)
Wingwall below beam seat: | [5 empty] | 0.5 |  | x | 1.5 |  | x | 3 |  | x 0.5 x ( |  | 5.5 |  | + | 5.5 |  | ) = | 12.375 |  | cf
Wingwall below beam seat: | [5 empty] | 1 |  | x | 3.4271 |  | x | 1 |  | x 0.5 x ( |  | 5.5 |  | + | 5.5 |  | ) = | 18.849 |  | cf
Wingwall above beam seat: | [5 empty] | 1 |  | x | 4.25 |  | x | 1 |  | x 0.5 x ( |  | 2.3333 |  | + | 2.3333 |  | ) = | 9.9167 |  | cf
Wingwall above beam seat: | [5 empty] | 1 |  | x | 0.41667 |  | x | 1 |  | x 0.5 x ( |  | 2.3333 |  | + | 2.3333 |  | ) = | 0.97222 |  | cf
[22 empty] | 42.1128 |  | cf
For: | CB27-48 |  | with | wingwall turned back at 45 degrees
Calculate the volume of concrete in the wingwall:
[6 empty] | Number |  |  | Length (ft) |  |  | Width (ft) | [5 empty] | Height (ft)
Wingwall below beam seat: | [5 empty] | 0.5 |  | x | 1.5 |  | x | 3 |  | x 0.5 x ( |  | 5.5 |  | + | 5.5 |  | ) = | 12.375 |  | cf
Wingwall below beam seat: | [5 empty] | 1 |  | x | 4.0938 |  | x | 1 |  | x 0.5 x ( |  | 5.5 |  | + | 5.5 |  | ) = | 22.5156 |  | cf
Wingwall above beam seat: | [5 empty] | 1 |  | x | 1.8333 |  | x | 1 |  | x 0.5 x ( |  | 2.1667 |  | + | 2.8333 |  | ) = | 4.5833 |  | cf
Wingwall above beam seat: | [5 empty] | 1 |  | x | 3.0833 |  | x | 1 |  | x 0.5 x ( |  | 2.8333 |  | + | 2.8333 |  | ) = | 8.7361 |  | cf
Wingwall above beam seat: | [5 empty] | 1 |  | x | 0.41667 |  | x | 1 |  | x 0.5 x ( |  | 2.8333 |  | + | 2.8333 |  | ) = | 1.1806 |  | cf
[22 empty] | 49.3906 |  | cf
For: | CB33-48 |  | with | wingwall turned back at 45 degrees
Calculate the volume of concrete in the wingwall:
[6 empty] | Number |  |  | Length (ft) |  |  | Width (ft) | [5 empty] | Height (ft)
Wingwall below beam seat: | [5 empty] | 0.5 |  | x | 1.5 |  | x | 3 |  | x 0.5 x ( |  | 5.5 |  | + | 5.5 |  | ) = | 12.375 |  | cf
Wingwall below beam seat: | [5 empty] | 1 |  | x | 4.7604 |  | x | 1 |  | x 0.5 x ( |  | 5.5 |  | + | 5.5 |  | ) = | 26.1823 |  | cf
Wingwall above beam seat: | [5 empty] | 1 |  | x | 2.5 |  | x | 1 |  | x 0.5 x ( |  | 2.4167 |  | + | 3.3333 |  | ) = | 7.1875 |  | cf
Wingwall above beam seat: | [5 empty] | 1 |  | x | 3.0833 |  | x | 1 |  | x 0.5 x ( |  | 3.3333 |  | + | 3.3333 |  | ) = | 10.2778 |  | cf
Wingwall above beam seat: | [5 empty] | 1 |  | x | 0.41667 |  | x | 1 |  | x 0.5 x ( |  | 3.3333 |  | + | 3.3333 |  | ) = | 1.3889 |  | cf
[22 empty] | 57.4115 |  | cf
BDM Section 202.2.3.2.a, Piles Driven to Refusal on Bedrock
H-Pile Size |  |  | RRmax
HP10x42 |  |  | 310 | kips
HP12X53 |  |  | 380 | kips
HP14x73 |  |  | 530 | kips
BDM Section 202.2.3.2.b, Piles Not Driven to Refusal on Bedrock
H-Pile Size |  |  | Rndr max |  |  |  | Pipe Pile |  |  | Rndr max
HP10x42 |  |  | 350 | kips |  |  | HP10x42 |  |  | 330 | kips
HP12X53 |  |  | 380 | kips |  |  | HP12X53 |  |  | 390 | kips
HP14x73 |  |  | 440 | kips |  |  | HP14x73 |  |  | 450 | kips
Summary of Results |  |  |  |  | for friction piles
|  |  |  | Number |  | Span | [10 empty] | Estimated Maximum Rndr
RC Pier File Name |  |  |  | Piles |  | Length |  | Max. Factored Pile Load | [5 empty] | Rndr |  |  | Boring 1 |  | Boring 2 |  | Average |  | for
[25 empty] | A | B | C
KNO-CRXX-4PILE |  |  |  | 5 |  | In negative Z-direction |  | 199.7 |  | k | / | 0.7 | = | 285.2857 |  | k | 310 |  | 310 |  | 310 |  | 16" dia. |  | OK | OK | -7.972%
KNO-CRXX-5PILE |  |  |  | 6 |  | In negative Z-direction |  | 350 |  | k | / | 0.7 | = | 500 |  | k | 250 |  | 250 |  | 250 |  | 16" dia. |  | NG | NG | 100%
KNO-CRXX-6PILE |  |  |  | 7 |  | In negative Z-direction |  | 300 |  | k | / | 0.7 | = | 428.5714 |  | k | 250 |  | 250 |  | 250 |  | 16" dia. |  | NG | NG | 71.43%
Conclusion: |  |  | Use X pile design. | [11 empty] | Legend: |  | A = Comparison to minimum Rndr calculated for borings.
B = Comparison to average Rndr calculated for borings.
C = Percent over or under minimum Rndr.
Summary of Results |  |  |  |  | for H-piles on rock
|  |  |  | Number |  | Span
RC Pier File Name |  |  |  | Piles |  | Length |  | Max. Factored Pile Load | [5 empty] | Rndr |  |  | RRmax (per BDM 202.2.3.2.a)
KNO-CRXX-4PILE |  |  |  | 5 |  | 0 |  | 400 |  | k | / | 0.7 | = | 571.4286 |  | k | 310 |  | k | for | HP10x42 |  | NG, Rndr > RRmax
KNO-CRXX-5PILE |  |  |  | 6 |  | 0 |  | 350 |  | k | / | 0.7 | = | 500 |  | k | 310 |  | k | for | HP10x42 |  | NG, Rndr > RRmax
KNO-CRXX-6PILE |  |  |  | 7 |  | 0 |  | 300 |  | k | / | 0.7 | = | 428.5714 |  | k | 310 |  | k | for | HP10x42 |  | NG, Rndr > RRmax
Conclusion: |  |  | Use X pile design.
Summary of Results
|  |  |  | Number |  | Span | [10 empty] | Estimated Maximum Rndr
RC Pier File Name |  |  |  | Piles |  | Length |  | Max. Factored Pile Load | [5 empty] | Rndr |  |  | B-001-17 |  | B-002-17 |  | Average |  | for
[25 empty] | A | B | C
LIC-C0027-1200 |  |  |  | 5 |  | 117 |  | 169.29 |  | k | / | 0.7 | = | 241.8429 |  | k | 330 |  | 330 |  | 330 |  | 12" dia. |  | OK | OK | -26.71%
LIC-C0027-1200 |  |  |  | 5 |  | 117 |  | 169.29 |  | k | / | 0.7 | = | 241.8429 |  | k | 390 |  | 390 |  | 390 |  | 14" dia. |  | OK | OK | -37.99%
LIC-C0027-1200 |  |  |  | 5 |  | 117 |  | 169.29 |  | k | / | 0.7 | = | 241.8429 |  | k | 450 |  | 450 |  | 450 |  | 16" dia. |  | OK | OK | -46.26%
Conclusion: |  |  | Use 5 pile design, 12" diameter piles. | [11 empty] | Legend: |  | A = Comparison to minimum Rndr calculated for borings. | [11 empty] | Calc.: | BPS | 2017-03-07
[17 empty] | B = Comparison to average Rndr calculated for borings. | [11 empty] | Check: | PAT | 2017-03-08
C = Percent over or under minimum Rndr.
Pile Lengths (Friction Piles)
Using DRIVEN output provided by Geotech, table "Ultimate - Summary of Capacities", interpolate to find the pile length required to obtain the Rndr value above.
#REF!
| Depth |  | Rndr
0 |  | ft | 0 |  | k | from table |  |  |  |  | Existing ground elevation at boring: | [6 empty] | 1109.1 |  | ft | by survey
#REF! |  | ft | #REF! |  | k | by interpolation |  |  |  |  | Required depth: | [5 empty] | - | #REF! |  | ft
50 |  | ft | 290 |  | k | from table |  |  |  |  | Required pile tip elevation: | [6 empty] | #REF! |  | ft | or lower
#REF!
| Depth |  | Rndr
0 |  | ft | 0 |  | k | from table |  |  |  |  | Existing ground elevation at boring: | [6 empty] | 1110.1 |  | ft | by survey
#REF! |  | ft | #REF! |  | k | by interpolation |  |  |  |  | Required depth: | [5 empty] | - | #REF! |  | ft
50 |  | ft | 355 |  | k | from table |  |  |  |  | Required pile tip elevation: | [6 empty] | #REF! |  | ft | or lower
For pile pay length calculations, see "Abutment & Deck Slab Elevations" spreadsheet.
Pile Lengths (Friction Piles)
Using the information provided by Geotech, the pile lengths required to obtain the Rndr value above are as follows:
Rear Abutment (B-001-17):
| Existing ground elevation at boring: | [6 empty] | 1095.3 |  | ft | per Geotech Information
| Required pile tip elevation: | [5 empty] | - | 1029.1 |  | ft | per Geotech Information
| Required depth: | [6 empty] | 66.2 |  | ft
Forward Abutment (B-002-17):
| Existing ground elevation at boring: | [6 empty] | 1095.7 |  | ft | per Geotech Information
| Required pile tip elevation: | [5 empty] | - | 1047 |  | ft | per Geotech Information
| Required depth: | [6 empty] | 48.7 |  | ft
For pile pay length calculations, see "Abutment & Deck Slab Elevations" spreadsheet.
Abutment Reinforcing Design
From RC-PIER cap design: Use (4) #8 bars top and bottom of abutment cap. Use #5 stirrups.
Provide (2) #4 stirrups around each pile as shown in ODOT Standard Drawing CPA-1-08.
Note on N525: Patrick A. Toman: Per HJH, use 0.55 if no dynamic load testing is done. Use 0.70 if do dynamic load testing.