## Geometry and Pile Load
CUY-14-12.12E: Wingwall Design | [5 empty] | Calculated: | AJK | 2022-06-07 | Revised | ARA | 2023-10-25
Rear Abutment Wingwall Pile Design Load Calculations | [5 empty] | Checked: | ARA | 2022-06-09
Input Values: | [9 empty] | Rear Left | Rear Right
Wingwall Geometry | [8 empty] | Top/WW | 895.69 | 895.69
A = | 1.5 | feet | [6 empty] | Sidewalk | 0.76 | 0.76
B = | 4 | feet | [6 empty] | Bot./Foot. | 883.03 | 883.03
C = | 3 | feet | [6 empty] | Height (ft) | 13.42 | 13.42
D = | 3 | feet
F = | 2 | feet | [6 empty] | Max Wingwall Height: |  | 13.42 | ft
G = | 1.25 | feet | [6 empty] | Design Wingwall Height: |  | 12.92 | ft
H = | 12.92 | feet
Elev. A = | 887.78 | (Invert Elev.)
Elev. B = | 883.03
Slope Rate = | 2 | (In Front)
Length = | 15.75 | feet (Maximum)
Material Properties |  |  |  |  | Stem Wall Reinforcement Size and Spacing
gc = | 0.15 | k/ft3 (BDM 1003.2) |  |  |  | Vertical, Back Face: | 5 | 9
gs = | 0.12 | k/ft3 (Geotech. Report) |  |  |  | Vertical, Front Face: | 5 | 18
f'c = | 4 | ksi (BDM 602.3) |  |  |  | Horizontal, Each Face: | 5 | 2
l = | 1 | (AASHTO LRFD 5.4.2.8)
ag = | 1 | inch (BDM C305.4.4.3) |  |  | Footing Reinforcement Size and Spacing
Rebar fy = | 60 | ksi (BDM 602.3) |  |  |  | Parallel to Wall Face: | 8 | 8
Soil Parameters
Ka = | 0.36 | (Geotech. Report)
Lateral Earth Pressure: | [7 empty] | AASHTO LRFD 3.11.5 |  | Retaining
Active Earth Pressure (E1): | [7 empty] | AASHTO LRFD 3.11.5.3 |  | Wall | heq
|  | E1 = 0.5KagsH2 = | 3.6056 | k / ft |  | Moment Arm = | 4.3067 | feet |  | Height (ft) | (feet)
[10 empty] | 5 | 5
Live Load Surcharge (E2): | [7 empty] | AASHTO LRFD 3.11.6.4 |  | 10 | 3.5
| Note: Conservatively assume live load surcharge is placed directly behind the wingwall. | [8 empty] | 20 | 2
|  |  | Equivalent Height of Soil = heq = | 3.062 | feet (AASHTO LRFD Table 3.11.6.4-2)
|  | E2 = KagsheqH = | 1.709 | k / ft |  | Moment Arm = | 6.46 | feet
Design Loads and Moments:
Dead Loads (DC and EV):
| Front of Footing to Drilled Shaft: |  |  | 2 | ft
| Wingwall Length: |  |  | 15.75 | ft
| Footing Width: |  |  | 4 | ft
| Back of Footing to Drilled Shaft: |  |  | 7.4167 | ft
|  |  | Stem Design |  | Foot. Cantilever Design
|  | Load | Arm | Moment | Force | Arm | Moment
| Section | (k / ft) | (feet) | (k-ft / ft) | (k) | (feet) | (k-ft)
| 1 (DC) | 2.3445 | 2 | 4.689 | 36.9259 | 5.875 | 216.9395
| 2 (DC) | 1.8 | 2 | 3.6 | 13.35 | 3.7083 | 49.5063
| 3 (EV) | 1.488 | 3.375 | 5.022 | 11.036 | 3.7083 | 40.9252
| 4 (EV) | 0.21562 | 0.67029 | 0.14453 | 1.5992 | 3.7083 | 5.9304
| Total | 5.8481 |  | 13.4555 |  |  | 313.3014
Earth Pressures (EH and LS):
| Load | Load | Arm | Moment
| Type | (k / ft) | (feet) | (k-ft / ft)
| E1 (EH) | 3.6056 | 4.3067 | 15.5282
| E2 (LS) | 1.709 | 6.46 | 11.0404

## Design Shear and Moment
CUY-14-12.12E: Wingwall Design | [5 empty] | Calculated: | AJK | 2022-06-07
Wingwall Stem and Footing Design Shear and Moment | [5 empty] | Checked: | ARA | 2022-06-09
Wingwall Stem and Footing Dowel Reinforcement:
Active Earth Pressure (EH): | [7 empty] | AASHTO LRFD 3.11.5.3
|  | EH = 0.5Kags(Hstem)2 = | 2.1256 | k / ft |  | Moment Arm = | 3.3067 | feet
Retaining
Live Load Surcharge (LS): | [7 empty] | AASHTO LRFD 3.11.6.4 | Wall | heq
Note: Conservatively assume live load surcharge is placed directly behind the wingwall. | [8 empty] | Height (ft) | (feet)
|  |  | Equivalent Height of Soil = heq = | 3.524 | feet (AASHTO LRFD Table 3.11.6.4-2) |  |  |  | 5 | 5
|  | LS = Kagsheq(Hstem)= | 1.5102 | k / ft |  | Moment Arm = | 4.96 | feet | 10 | 3.5
[9 empty] | 20 | 2
Design Shear, Moment and Section Width:
|  |  | V | M | b
| Load Combination |  | (k / ft) | (k-ft / ft) | (inches)
| Service I |  | 3.6358 | 14.5191 | 12
| Strength I |  | 5.8312 | 23.6513 | 12
Wingwall Footing - Reinforcement Placed Parallel to Face of Wall:
Dead Loads (DC and EV):
|  |  | Service I |  |  | Strength I
| Force | Moment | Load | Force | Moment | Load | Force | Moment
Section | (k) | (k-ft) | Factor | (k) | (k-ft) | Factor | (k) | (k-ft)
1 (DC) | 36.9259 | 216.9395 | 1 | 36.9259 | 216.9395 | 1.25 | 46.1573 | 271.1744
2 (DC) | 13.35 | 49.5063 | 1 | 13.35 | 49.5063 | 1.25 | 16.6875 | 61.8828
3 (EV) | 11.036 | 40.9252 | 1 | 11.036 | 40.9252 | 1.35 | 14.8986 | 55.249
4 (EV) | 1.5992 | 5.9304 | 1 | 1.5992 | 5.9304 | 1.35 | 2.1589 | 8.0061
Total |  |  |  | 62.9111 | 313.3014 |  | 79.9024 | 396.3123
Design Shear, Moment and Section Width:
|  |  | V | M | b
| Load Combination |  | (kips) | (k-ft) | (inches)
| Service I |  | 62.9111 | 313.3014 | 48
| Strength I |  | 79.9024 | 396.3123 | 48

## Stem Wall Design
CUY-14-12.12E: Wingwall Design | [5 empty] | Calculated: | AJK | 2022-06-07
Stem Wall and Footing Dowel Design Calculations | [5 empty] | Checked: | ARA | 2022-06-09
Design Shear and Moment:
|  |  | V | M | b
| Load Combination |  | (k / ft) | (k-ft / ft) | (inches)
| Service I |  | 3.6358 | 14.5191 | 12
| Strength I |  | 5.8312 | 23.6513 | 12
Reinforcement Summary: | [7 empty] | * ODOT BDM 304.4.8
|  |  | Bar | db | Ab | Spacing | Cover *
| Bar Location |  | Size | (inches) | (in2) | (inches) | (inches)
| Vertical, Back Face |  | 5 | 0.625 | 0.31 | 9 | 2
| Vertical, Front Face |  | 5 | 0.625 | 0.31 | 18 | 2
| Horizontal, Each Face |  | 5 | 0.625 | 0.31 | 12 | 2
Flexural Reinforcement - Vertical, Back Face:
Minimum Reinforcement for Flexural Resistance: | [7 empty] | AASHTO LRFD 5.6.3.3
|  |  | Flexural Cracking Variability Factor = g1 = | 1.6 | (Non-Precast Segmental Concrete)
|  |  | Ratio Yield Str. to Ult. Tensile Str. = g3 = | 0.67 | (ASTM A615, Grade 60 Reinforcement)
|  |  | Concrete Density Mod. Factor = l = | 1 | (5.4.2.8)
|  |  | Concrete Compressive Strength = f'c = | 4 | ksi (BDM 602.3)
|  |  | Modulus of Rupture = fr = 0.24l(f'c)1/2 = | 0.48 | ksi (5.4.2.6)
|  |  | Design Section Width = b = | 12 | inches
|  |  | Design Section Depth = h = | 18 | inches
|  |  | Stem Wall Section Modulus = Sc = bh2 / 6 = | 648 | in3
|  | Cracking Moment = Mcr = g1g3frSc = | 27.7862 | k-ft | Mu = | 27.7862 | k-ft
|  | 1.33M = | 31.4562 | k-ft
Factored Flexural Resistance: | [7 empty] | AASHTO LRFD 5.6.3.2
|  | Resistance Factor for Flexure = f = | 0.9 | (5.5.4.2) | db = | 0.625 | inches
|  | Compressive Strength = f'c = | 4 | ksi | Ab = | 0.31 | in2
|  | Reinforcement Yield Strength = fy = | 60 | ksi | S = | 9 | inches
|  | Stress Block Factor = a1 = | 0.85 | (5.6.2.2) | As = | 0.41333 | in2 (Total)
|  | Stress Block Factor = b1 = | 0.85 | (5.6.2.2) | Cover = c = | 2 | inches
|  | Design Section Depth = h = | 18 | inches
|  | Moment Arm = d = h - c - db /2 = | 15.6875 | inches
|  | Comp. Block Depth = cb = | 0.71511 | inches (Eq. 5.6.3.1.1-4)
|  | Depth of Equiv. Stress Block = a = | 0.60784 | inches (5.6.2.2)
|  |  | Mr = fMn = fAsfy(d - a/2) = | 28.6135 | k-ft > | 27.7862 | k-ft | OK
Maximum Reinforcement Spacing for Crack Control: | [7 empty] | AASHTO LRFD 5.6.7
[6 empty] | Distance From Center of Rebar to Extreme Tension Fiber = dc = c + db/2 = | 2.3125 | inches
[6 empty] | Overall Thickness of Flexural Component = h = | 18 | inches
[6 empty] | Ratio of Flex. Strain at Extreme Tension Face to Strain at Rebar Centroid = bs = | 1.2106 | (Eq. 5.6.7-2)
|  |  | Controlling Service Moment = Ms = | 14.5191 | k-ft
|  |  | Reinforcement Ratio = r = As / bd = | 0.0021957
|  |  | Concrete Mod. of Elasticity = Ec = | 4266.2231 | ksi | Service Rebar Stress (fss):
|  |  | Modular Ratio = n = Es / Ec = | 6.7976 | (5.6.1) | Ms / (Asjd) = | 28.3687 | ksi
|  |  | K = [2rn + (rn)2]1/2 - rn = | 0.15849 |  | 0.60fy = | 36 | ksi
|  |  | j = 1 - (K/3) = | 0.94717 |  |  |  | OK
|  | Exposure Factor = ge = | 0.75 | (5.6.7, Class 2, Exposed to Water)
|  |  | smax = (700ge)/(bsfss) - 2dc = | 10.6621 | inches > | 9 | inches | OK
Shrinkage and Temperature Reinforcement Requirement - Vertical, Front Face Bars: | [7 empty] | AASHTO LRFD 5.10.6
|  |  | Design Section Width = b = | 189 | inches (Wingwall Length)
|  |  | Design Section Thickness = h = | 18 | inches (Wingwall Thickness)
|  |  | As,min = 1.30bh / 2(b + h)fy = | 0.17804 | in2 / ft
|  |  | As,min = | 0.11 | in2 / ft
|  |  | As,max = | 0.6 | in2 / ft
|  |  | Reinforcement Bar Diameter = db = | 0.625 | inches
|  |  | Reinforcement Bar Area = Ab = | 0.31 | in2
|  |  | Reinforcement Bar Spacing = S = | 18 | inches
|  |  | Total Reinforcement Area = Ash = | 0.20667 | in2 / ft
| Ash = | 0.20667 | in2 / ft | > | 0.17804 | in2 / ft | OK
|  |  |  | < | 0.6 | in2 / ft | OK
Shrinkage and Temperature Reinforcement Requirement - Horizontal, Each Face Bars: | [7 empty] | AASHTO LRFD 5.10.6
|  |  | Design Section Width = b = | 18 | inches (Wingwall Thickness)
|  |  | Design Section Thickness = h = | 125.04 | inches (Wingwall Height)
|  |  | As,min = 1.30bh / 2(b + h)fy = | 0.17046 | in2 / ft
|  |  | As,min = | 0.11 | in2 / ft
|  |  | As,max = | 0.6 | in2 / ft
|  |  | Reinforcement Bar Diameter = db = | 0.625 | inches
|  |  | Reinforcement Bar Area = Ab = | 0.31 | in2
|  |  | Reinforcement Bar Spacing = S = | 12 | inches
|  |  | Total Reinforcement Area = Ash = | 0.31 | in2 / ft
| Ash = | 0.31 | in2 / ft | > | 0.17046 | in2 / ft | OK
|  |  |  | < | 0.6 | in2 / ft | OK
Concrete Factored Shear Resistance - Base of Stem Wall: | [7 empty] | AASHTO LRFD 5.7.3.3
|  |  | Resistance Factor for Shear = f = | 0.9 | (5.5.4.2)
|  |  | Concrete Density Mod. Factor = l = | 1 | (5.4.2.8)
|  |  | Maximum Aggregate Size = ag = | 1 | inch (BDM C305.4.4.3)
|  | de = d = | 15.6875 | inches (5.7.2.8)
|  | Eff. Shear Depth = dv = | 14.1188 | inches (5.7.2.8)
|  | Eff. Shear Width = bv = | 12 | inches
|  | Factored Moment = Mu = | 333.4349 | kip-inches
|  | Mu,min = Vudv = | 82.3292 | kip-inches | Longitudinal Tensile Strain:
|  | Factored Axial Force = Nu = Pu = | 0 | kips | es = | 0.0024567 | (5.7.3.4.2-4)
|  | Factored Shear Force = Vu = | 5.8312 | kips
|  | Flexural Reinforcement Area = As = | 0.41333 | in2 (Total) | Diag. Cracking Mod. Factor:
|  | sx = min[dv, h-a/2-c-0.5db] = | 14.1188 | inches | b = | 1.6902 | (5.7.3.4.2-2)
|  | Crack Spacing Parameter = sxe = | 11.9533 | inches
|  |  |  | Nominal Shear Resistance = Vn = Vc = 0.0316bl(f'c)1/2bvdv = | 18.0979 | kips (Eq. 5.7.3.3-1)
|  |  |  | Nominal Shear Resistance = Vn = 0.25f'cbvdv = | 169.425 | kips (Eq. 5.7.3.3-2)
| Vr = fVn = | 16.2882 | kips > | 5.8312 | kips | OK

## Cantilever Footing Design
CUY-14-12.12E: Wingwall Design | [5 empty] | Calculated: | AJK | 2022-06-07
Footing Design Calculations - Parallel to Wall Face | [5 empty] | Checked: | ARA | 2022-06-09
Design Shear and Moment:
|  |  | V | M | b
| Load Combination |  | (k) | (k-ft) | (inches)
| Service I |  | 62.9111 | 313.3014 | 48
| Strength I |  | 79.9024 | 396.3123 | 48
Reinforcement Summary: | [7 empty] | * ODOT BDM 304.4.8
|  |  | Bar | db | Ab | Spacing | Cover *
| Bar Location |  | Size | (inches) | (in2) | (inches) | (inches)
| Top Mat |  | 8 | 1 | 0.79 | 8 | 3
| Bottom Mat |  | 5 | 0.625 | 0.31 | 12 | 3
| Stirrups |  | 5 | 0.625 | 0.31 | 9 | 3
Flexural Reinforcement:
Minimum Reinforcement for Flexural Resistance: | [7 empty] | AASHTO LRFD 5.6.3.3
|  |  | Flexural Cracking Variability Factor = g1 = | 1.6 | (Non-Precast Segmental Concrete)
|  |  | Ratio Yield Str. to Ult. Tensile Str. = g3 = | 0.67 | (ASTM A615, Grade 60 Reinforcement)
|  |  | Concrete Density Mod. Factor = l = | 1 | (5.4.2.8)
|  |  | Concrete Compressive Strength = f'c = | 4 | ksi (BDM 602.3)
|  |  | Modulus of Rupture = fr = 0.24l(f'c)1/2 = | 0.48 | ksi (5.4.2.6)
|  |  | Design Section Width = b = | 48 | inches
|  |  | Design Section Depth = h = | 36 | inches
|  |  | Stem Wall Section Modulus = Sc = bh2 / 6 = | 10368 | in3
|  | Cracking Moment = Mcr = g1g3frSc = | 444.5798 | k-ft | Mu = | 444.5798 | k-ft
|  | 1.33M = | 527.0953 | k-ft
Factored Flexural Resistance: | [7 empty] | AASHTO LRFD 5.6.3.2
|  | Resistance Factor for Flexure = f = | 0.9 | (5.5.4.2) | db = | 1 | inches
|  | Compressive Strength = f'c = | 4 | ksi | Ab = | 0.79 | in2
|  | Reinforcement Yield Strength = fy = | 60 | ksi | S = | 8 | inches
|  | Stress Block Factor = a1 = | 0.85 | (5.6.2.2) | As = | 4.74 | in2 (Total)
|  | Stress Block Factor = b1 = | 0.85 | (5.6.2.2) | Cover = c = | 3 | inches
|  | Design Section Depth = h = | 36 | inches
|  | Mom. Arm = d = h - c - db,s - db,p /2 = | 31.875 | inches
|  | Comp. Block Depth = cb = | 2.0502 | inches (Eq. 5.6.3.1.1-4)
|  | Depth of Equiv. Stress Block = a = | 1.7426 | inches (5.6.2.2)
|  |  | Mr = fMn = fAsfy(d - a/2) = | 661.3084 | k-ft > | 444.5798 | k-ft | OK
Maximum Reinforcement Spacing for Crack Control: | [7 empty] | AASHTO LRFD 5.6.7
[6 empty] | Distance From Center of Rebar to Extreme Tension Fiber = dc = c + db,s + db,p/2 = | 4.125 | inches
[6 empty] | Overall Thickness of Flexural Component = h = | 36 | inches
[6 empty] | Ratio of Flex. Strain at Extreme Tension Face to Strain at Rebar Centroid = bs = | 1.1849 | (Eq. 5.6.7-2)
|  |  | Controlling Service Moment = Ms = | 313.3014 | k-ft
|  |  | Reinforcement Ratio = r = As / bd = | 0.003098
|  |  | Concrete Mod. of Elasticity = Ec = | 4266.2231 | ksi | Service Rebar Stress (fss):
|  |  | Modular Ratio = n = Es / Ec = | 6.7976 | (5.6.1) | Ms / (Asjd) = | 26.5214 | ksi
|  |  | K = [2rn + (rn)2]1/2 - rn = | 0.18525 |  | 0.60fy = | 36 | ksi
|  |  | j = 1 - (K/3) = | 0.93825 |  |  |  | OK
|  | Exposure Factor = ge = | 1 | (5.6.7, Class 1, Buried Footing)
|  |  | smax = (700ge)/(bsfss) - 2dc = | 14.0256 | inches > | 8 | inches | OK
Shrinkage and Temperature Reinforcement Requirement - Bottom Mat Bars: | [7 empty] | AASHTO LRFD 5.10.6
|  |  | Design Section Width = b = | 48 | inches (Footing Width)
|  |  | Design Section Thickness = h = | 36 | inches (Footing Height)
|  |  | As,min = 1.30bh / 2(b + h)fy = | 0.22286 | in2 / ft
|  |  | As,min = | 0.11 | in2 / ft
|  |  | As,max = | 0.6 | in2 / ft
|  |  | Reinforcement Bar Diameter = db = | 0.625 | inches
|  |  | Reinforcement Bar Area = Ab = | 0.31 | in2
|  |  | Reinforcement Bar Spacing = S = | 12 | inches
|  |  | Total Reinforcement Area = Ash = | 0.31 | in2 / ft
| Ash = | 0.31 | in2 / ft | > | 0.22286 | in2 / ft | OK
|  |  |  | < | 0.6 | in2 / ft | OK
Shrinkage and Temperature Reinforcement Requirement - Stirrups: | [7 empty] | AASHTO LRFD 5.10.6
|  |  | Design Section Width = b = | 36 | inches (Footing Height)
|  |  | Design Section Thickness = h = | 89 | inches (Max Cantilever Length)
|  |  | As,min = 1.30bh / 2(b + h)fy = | 0.27768 | in2 / ft
|  |  | As,min = | 0.11 | in2 / ft
|  |  | As,max = | 0.6 | in2 / ft
|  |  | Reinforcement Bar Diameter = db = | 0.625 | inches
|  |  | Reinforcement Bar Area = Ab = | 0.31 | in2
|  |  | Reinforcement Bar Spacing = S = | 9 | inches
|  |  | Total Reinforcement Area = Ash = | 0.41333 | in2 / ft
| Ash = | 0.41333 | in2 / ft | > | 0.27768 | in2 / ft | OK
|  |  |  | < | 0.6 | in2 / ft | OK
Concrete Factored Shear Resistance - Face of Stem Wall: | [7 empty] | AASHTO LRFD 5.7.3.3
|  |  | Resistance Factor for Shear = f = | 0.9 | (5.5.4.2)
|  |  | Concrete Density Mod. Factor = l = | 1 | (5.4.2.8)
|  |  | Maximum Aggregate Size = ag = | 1 | inch (BDM C305.4.4.3)
|  | de = d = | 31.875 | inches (5.7.2.8)
|  | Eff. Shear Depth = dv = | 28.6875 | inches (5.7.2.8)
|  | Eff. Shear Width = bv = | 48 | inches
|  | Factored Moment = Mu = | 5334.9581 | kip-inches
|  | Mu,min = Vudv = | 2292.1998 | kip-inches | Longitudinal Tensile Strain:
|  | Factored Axial Force = Nu = Pu = | 0 | kips | es = | 0.0019342 | (5.7.3.4.2-4)
|  | Factored Shear Force = Vu = | 79.9024 | kips
|  | Flexural Reinforcement Area = As = | 4.74 | in2 (Total) | Diag. Cracking Mod. Factor:
|  | sx = min[dv, h-a/2-c-db,s-0.5db,p] = | 28.6875 | inches | b = | 1.5784 | (5.7.3.4.2-2)
|  | Crack Spacing Parameter = sxe = | 24.2876 | inches
|  |  |  | Nominal Shear Resistance = Vn = Vc = 0.0316bl(f'c)1/2bvdv = | 137.3622 | kips (Eq. 5.7.3.3-1)
|  |  |  | Nominal Shear Resistance = Vn = 0.25f'cbvdv = | 1377 | kips (Eq. 5.7.3.3-2)
| Vr = fVn = | 123.626 | kips > | 79.9024 | kips | OK

## Development and Lap Splices
CUY-14-12.12E: Wingwall Design |  |  |  | Calculated: | AJK | 2022-06-07
Reinforcement Development and Lap Splice Lengths |  |  |  | Checked: | ARA | 2022-06-09
Reinforcement Development Lengths and Lap Lengths: | [5 empty] | AASHTO LRFD 5.10.8.2.1a, 5.10.8.4.3a
| Rebar Location | Size | Spacing (in.) | Cover (in.) | Ab (in2) | db (in.)
| Stem - Vertical, Back Face | 5 | 9 | 2 | 0.31 | 0.625
| Stem - Vertical, Front Face | 5 | 18 | 2 | 0.31 | 0.625
| Rebar Location | ldb (inches) | lrl | lcf | lrllcf | cb (inches)
| Stem - Vertical, Back Face | 45 | 1 | 1.2 | 1.2 | 2.3125
| Stem - Vertical, Front Face | 45 | 1 | 1.2 | 1.2 | 2.3125
| Rebar Location | ktr | lrc | ler | l | ld (inches)
| Stem - Vertical, Back Face | 1.3778 | 0.4 | 0.97109 | 1 | 20.9755
| Stem - Vertical, Front Face | 0.68889 | 0.4 | 0.8615 | 1 | 18.6084
|  | Detailed | Class B
|  | Develop. | Lap Length
| Rebar Location | Length (ft) | (feet)
| Stem - Vertical, Back Face | 1.75 | 2.3333
| Stem - Vertical, Front Face | 1.5833 | 2.0833