## Geometry and Pile Load
CUY-14-12.12E: Wingwall Design | [5 empty] | Calculated: | AJK | 2022-06-07 | Revised: | ARA | 2023-10-25
Forward Abutment Wingwall Pile Design Load Calculations | [5 empty] | Checked: | ARA | 2022-06-09
Input Values: | [9 empty] | Fwd Left | Fwd Right
Wingwall Geometry | [8 empty] | Top/WW | 896.45 | 896.36
A = | 1.5 | feet | [6 empty] | Sidewalk | 0.76 | 0.76
B = | 4.6667 | feet | [6 empty] | Bot./Foot. | 882 | 882
C = | 3 | feet | [6 empty] | Height (ft) | 15.21 | 15.12
D = | 3 | feet
F = | 2.25 | feet | [6 empty] | Max Wingwall Height: |  | 15.21 | ft
G = | 1.5 | feet | [6 empty] | Design Wingwall Height: |  | 14.71 | ft
H = | 14.71 | feet
Elev. A = | 889.14 | (Invert Elev.)
Elev. B = | 882
Slope Rate = | 2 | (In Front)
Length = | 18.8333 | feet (Maximum)
Material Properties |  |  |  |  | Stem Wall Reinforcement Size and Spacing
gc = | 0.15 | k/ft3 (BDM 1003.2) |  |  |  | Vertical, Back Face: | 6 | 9
gs = | 0.12 | k/ft3 (Geotech. Report) |  |  |  | Vertical, Front Face: | 5 | 18
f'c = | 4 | ksi (BDM 602.3) |  |  |  | Horizontal, Each Face: | 5 | 2
l = | 1 | (AASHTO LRFD 5.4.2.8)
ag = | 1 | inch (BDM C305.4.4.3) |  |  | Footing Reinforcement Size and Spacing
Rebar fy = | 60 | ksi (BDM 602.3) |  |  |  | Parallel to Wall Face: | 8 | 6
Soil Parameters
Ka = | 0.36 | (Geotech. Report)
Lateral Earth Pressure: | [7 empty] | AASHTO LRFD 3.11.5 |  | Retaining
Active Earth Pressure (E1): | [7 empty] | AASHTO LRFD 3.11.5.3 |  | Wall | heq
|  | E1 = 0.5KagsH2 = | 4.6739 | k / ft |  | Moment Arm = | 4.9033 | feet |  | Height (ft) | (feet)
[10 empty] | 5 | 5
Live Load Surcharge (E2): | [7 empty] | AASHTO LRFD 3.11.6.4 |  | 10 | 3.5
| Note: Conservatively assume live load surcharge is placed directly behind the wingwall. | [8 empty] | 20 | 2
|  |  | Equivalent Height of Soil = heq = | 2.7935 | feet (AASHTO LRFD Table 3.11.6.4-2)
|  | E2 = KagsheqH = | 1.7752 | k / ft |  | Moment Arm = | 7.355 | feet
Design Loads and Moments:
Dead Loads (DC and EV):
| Front of Footing to Drilled Shaft: |  |  | 2 | ft
| Wingwall Length: |  |  | 18.8333 | ft
| Footing Width: |  |  | 4.6667 | ft
| Back of Footing to Drilled Shaft: |  |  | 10 | ft
|  |  | Stem Design |  | Foot. Cantilever Design
|  | Load | Arm | Moment | Force | Arm | Moment
| Section | (k / ft) | (feet) | (k-ft / ft) | (k) | (feet) | (k-ft)
| 1 (DC) | 2.7473 | 2.25 | 6.1813 | 51.7399 | 7.4167 | 383.7373
| 2 (DC) | 2.1 | 2.3333 | 4.9 | 21 | 5 | 105
| 3 (EV) | 2.342 | 3.8333 | 8.9777 | 23.42 | 5 | 117.1
| 4 (EV) | 0.6777 | 0.7749 | 0.52515 | 6.777 | 5 | 33.885
| Total | 7.867 |  | 20.5841 |  |  | 639.7223
Earth Pressures (EH and LS):
| Load | Load | Arm | Moment
| Type | (k / ft) | (feet) | (k-ft / ft)
| E1 (EH) | 4.6739 | 4.9033 | 22.9177
| E2 (LS) | 1.7752 | 7.355 | 13.0565

## Design Shear and Moment
CUY-14-12.12E: Wingwall Design | [5 empty] | Calculated: | AJK | 2022-06-07 | Revised: | ARA | 10/25/2023
Wingwall Stem and Footing Design Shear and Moment | [5 empty] | Checked: | ARA | 2022-06-09
Wingwall Stem and Footing Dowel Reinforcement:
Active Earth Pressure (EH): | [7 empty] | AASHTO LRFD 3.11.5.3
|  | EH = 0.5Kags(Hstem)2 = | 2.9619 | k / ft |  | Moment Arm = | 3.9033 | feet
Retaining
Live Load Surcharge (LS): | [7 empty] | AASHTO LRFD 3.11.6.4 |  | Wall | heq
Note: Conservatively assume live load surcharge is placed directly behind the wingwall. | [9 empty] | Height (ft) | (feet)
|  |  | Equivalent Height of Soil = heq = | 3.2435 | feet (AASHTO LRFD Table 3.11.6.4-2) |  |  |  |  | 5 | 5
|  | LS = Kagsheq(Hstem)= | 1.6408 | k / ft |  | Moment Arm = | 5.855 | feet |  | 10 | 3.5
[10 empty] | 20 | 2
Design Shear, Moment and Section Width:
|  |  | V | M | b
| Load Combination |  | (k / ft) | (k-ft / ft) | (inches)
| Service I |  | 4.6027 | 21.1681 | 12
| Strength I |  | 7.3142 | 34.1538 | 12
Wingwall Footing - Reinforcement Placed Parallel to Face of Wall:
Dead Loads (DC and EV):
|  |  | Service I |  |  | Strength I
| Force | Moment | Load | Force | Moment | Load | Force | Moment
Section | (k) | (k-ft) | Factor | (k) | (k-ft) | Factor | (k) | (k-ft)
1 (DC) | 51.7399 | 383.7373 | 1 | 51.7399 | 383.7373 | 1.25 | 64.6748 | 479.6716
2 (DC) | 21 | 105 | 1 | 21 | 105 | 1.25 | 26.25 | 131.25
3 (EV) | 23.42 | 117.1 | 1 | 23.42 | 117.1 | 1.35 | 31.617 | 158.085
4 (EV) | 6.777 | 33.885 | 1 | 6.777 | 33.885 | 1.35 | 9.1489 | 45.7447
Total |  |  |  | 102.9369 | 639.7223 |  | 131.6908 | 814.7513
Design Shear, Moment and Section Width:
|  |  | V | M | b
| Load Combination |  | (kips) | (k-ft) | (inches)
| Service I |  | 102.9369 | 639.7223 | 56
| Strength I |  | 131.6908 | 814.7513 | 56

## Stem Wall Design
CUY-14-12.12E: Wingwall Design | [5 empty] | Calculated: | AJK | 2022-06-07 | Revised: | ARA | 10/25/2023
Stem Wall and Footing Dowel Design Calculations | [5 empty] | Checked: | ARA | 2022-06-09
Design Shear and Moment:
|  |  | V | M | b
| Load Combination |  | (k / ft) | (k-ft / ft) | (inches)
| Service I |  | 4.6027 | 21.1681 | 12
| Strength I |  | 7.3142 | 34.1538 | 12
Reinforcement Summary: | [7 empty] | * ODOT BDM 304.4.8
|  |  | Bar | db | Ab | Spacing | Cover *
| Bar Location |  | Size | (inches) | (in2) | (inches) | (inches)
| Vertical, Back Face |  | 6 | 0.75 | 0.44 | 9 | 2
| Vertical, Front Face |  | 5 | 0.625 | 0.31 | 18 | 2
| Horizontal, Each Face |  | 5 | 0.625 | 0.31 | 12 | 2
Flexural Reinforcement - Vertical, Back Face:
Minimum Reinforcement for Flexural Resistance: | [7 empty] | AASHTO LRFD 5.6.3.3
|  |  | Flexural Cracking Variability Factor = g1 = | 1.6 | (Non-Precast Segmental Concrete)
|  |  | Ratio Yield Str. to Ult. Tensile Str. = g3 = | 0.67 | (ASTM A615, Grade 60 Reinforcement)
|  |  | Concrete Density Mod. Factor = l = | 1 | (5.4.2.8)
|  |  | Concrete Compressive Strength = f'c = | 4 | ksi (BDM 602.3)
|  |  | Modulus of Rupture = fr = 0.24l(f'c)1/2 = | 0.48 | ksi (5.4.2.6)
|  |  | Design Section Width = b = | 12 | inches
|  |  | Design Section Depth = h = | 18 | inches
|  |  | Stem Wall Section Modulus = Sc = bh2 / 6 = | 648 | in3
|  | Cracking Moment = Mcr = g1g3frSc = | 27.7862 | k-ft | Mu = | 34.1538 | k-ft
|  | 1.33M = | 45.4246 | k-ft
Factored Flexural Resistance: | [7 empty] | AASHTO LRFD 5.6.3.2
|  | Resistance Factor for Flexure = f = | 0.9 | (5.5.4.2) | db = | 0.75 | inches
|  | Compressive Strength = f'c = | 4 | ksi | Ab = | 0.44 | in2
|  | Reinforcement Yield Strength = fy = | 60 | ksi | S = | 9 | inches
|  | Stress Block Factor = a1 = | 0.85 | (5.6.2.2) | As = | 0.58667 | in2 (Total)
|  | Stress Block Factor = b1 = | 0.85 | (5.6.2.2) | Cover = c = | 2 | inches
|  | Design Section Depth = h = | 18 | inches
|  | Moment Arm = d = h - c - db /2 = | 15.625 | inches
|  | Comp. Block Depth = cb = | 1.015 | inches (Eq. 5.6.3.1.1-4)
|  | Depth of Equiv. Stress Block = a = | 0.86275 | inches (5.6.2.2)
|  |  | Mr = fMn = fAsfy(d - a/2) = | 40.1112 | k-ft > | 34.1538 | k-ft | OK
Maximum Reinforcement Spacing for Crack Control: | [7 empty] | AASHTO LRFD 5.6.7
[6 empty] | Distance From Center of Rebar to Extreme Tension Fiber = dc = c + db/2 = | 2.375 | inches
[6 empty] | Overall Thickness of Flexural Component = h = | 18 | inches
[6 empty] | Ratio of Flex. Strain at Extreme Tension Face to Strain at Rebar Centroid = bs = | 1.2171 | (Eq. 5.6.7-2)
|  |  | Controlling Service Moment = Ms = | 21.1681 | k-ft
|  |  | Reinforcement Ratio = r = As / bd = | 0.0031289
|  |  | Concrete Mod. of Elasticity = Ec = | 4266.2231 | ksi | Service Rebar Stress (fss):
|  |  | Modular Ratio = n = Es / Ec = | 6.7976 | (5.6.1) | Ms / (Asjd) = | 29.5433 | ksi
|  |  | K = [2rn + (rn)2]1/2 - rn = | 0.18607 |  | 0.60fy = | 36 | ksi
|  |  | j = 1 - (K/3) = | 0.93798 |  |  |  | OK
|  | Exposure Factor = ge = | 0.75 | (5.6.7, Class 2, Exposed to Water)
|  |  | smax = (700ge)/(bsfss) - 2dc = | 9.8502 | inches > | 9 | inches | OK
Shrinkage and Temperature Reinforcement Requirement - Vertical, Front Face Bars: | [7 empty] | AASHTO LRFD 5.10.6
|  |  | Design Section Width = b = | 226 | inches (Wingwall Length)
|  |  | Design Section Thickness = h = | 18 | inches (Wingwall Thickness)
|  |  | As,min = 1.30bh / 2(b + h)fy = | 0.18061 | in2 / ft
|  |  | As,min = | 0.11 | in2 / ft
|  |  | As,max = | 0.6 | in2 / ft
|  |  | Reinforcement Bar Diameter = db = | 0.625 | inches
|  |  | Reinforcement Bar Area = Ab = | 0.31 | in2
|  |  | Reinforcement Bar Spacing = S = | 18 | inches
|  |  | Total Reinforcement Area = Ash = | 0.20667 | in2 / ft
| Ash = | 0.20667 | in2 / ft | > | 0.18061 | in2 / ft | OK
|  |  |  | < | 0.6 | in2 / ft | OK
Shrinkage and Temperature Reinforcement Requirement - Horizontal, Each Face Bars: | [7 empty] | AASHTO LRFD 5.10.6
|  |  | Design Section Width = b = | 18 | inches (Wingwall Thickness)
|  |  | Design Section Thickness = h = | 146.52 | inches (Wingwall Height)
|  |  | As,min = 1.30bh / 2(b + h)fy = | 0.17367 | in2 / ft
|  |  | As,min = | 0.11 | in2 / ft
|  |  | As,max = | 0.6 | in2 / ft
|  |  | Reinforcement Bar Diameter = db = | 0.625 | inches
|  |  | Reinforcement Bar Area = Ab = | 0.31 | in2
|  |  | Reinforcement Bar Spacing = S = | 12 | inches
|  |  | Total Reinforcement Area = Ash = | 0.31 | in2 / ft
| Ash = | 0.31 | in2 / ft | > | 0.17367 | in2 / ft | OK
|  |  |  | < | 0.6 | in2 / ft | OK
Concrete Factored Shear Resistance - Base of Stem Wall: | [7 empty] | AASHTO LRFD 5.7.3.3
|  |  | Resistance Factor for Shear = f = | 0.9 | (5.5.4.2)
|  |  | Concrete Density Mod. Factor = l = | 1 | (5.4.2.8)
|  |  | Maximum Aggregate Size = ag = | 1 | inch (BDM C305.4.4.3)
|  | de = d = | 15.625 | inches (5.7.2.8)
|  | Eff. Shear Depth = dv = | 14.0625 | inches (5.7.2.8)
|  | Eff. Shear Width = bv = | 12 | inches
|  | Factored Moment = Mu = | 409.8458 | kip-inches
|  | Mu,min = Vudv = | 102.8561 | kip-inches | Longitudinal Tensile Strain:
|  | Factored Axial Force = Nu = Pu = | 0 | kips | es = | 0.002143 | (5.7.3.4.2-4)
|  | Factored Shear Force = Vu = | 7.3142 | kips
|  | Flexural Reinforcement Area = As = | 0.58667 | in2 (Total) | Diag. Cracking Mod. Factor:
|  | sx = min[dv, h-a/2-c-0.5db] = | 14.0625 | inches | b = | 1.8445 | (5.7.3.4.2-2)
|  | Crack Spacing Parameter = sxe = | 11.9057 | inches
|  |  |  | Nominal Shear Resistance = Vn = Vc = 0.0316bl(f'c)1/2bvdv = | 19.6711 | kips (Eq. 5.7.3.3-1)
|  |  |  | Nominal Shear Resistance = Vn = 0.25f'cbvdv = | 168.75 | kips (Eq. 5.7.3.3-2)
| Vr = fVn = | 17.704 | kips > | 7.3142 | kips | OK

## Cantilever Footing Design
CUY-14-12.12E: Wingwall Design | [5 empty] | Calculated: | AJK | 2022-06-07 | Revised: | ARA | 10/25/2023
Footing Design Calculations - Parallel to Wall Face | [5 empty] | Checked: | ARA | 2022-06-09
Design Shear and Moment:
|  |  | V | M | b
| Load Combination |  | (k) | (k-ft) | (inches)
| Service I |  | 102.9369 | 639.7223 | 56
| Strength I |  | 131.6908 | 814.7513 | 56
Reinforcement Summary: | [7 empty] | * ODOT BDM 304.4.8
|  |  | Bar | db | Ab | Spacing | Cover *
| Bar Location |  | Size | (inches) | (in2) | (inches) | (inches)
| Top Mat |  | 8 | 1 | 0.79 | 6 | 3
| Bottom Mat |  | 5 | 0.625 | 0.31 | 12 | 3
| Stirrups |  | 5 | 0.625 | 0.31 | 9 | 3
Flexural Reinforcement:
Minimum Reinforcement for Flexural Resistance: | [7 empty] | AASHTO LRFD 5.6.3.3
|  |  | Flexural Cracking Variability Factor = g1 = | 1.6 | (Non-Precast Segmental Concrete)
|  |  | Ratio Yield Str. to Ult. Tensile Str. = g3 = | 0.67 | (ASTM A615, Grade 60 Reinforcement)
|  |  | Concrete Density Mod. Factor = l = | 1 | (5.4.2.8)
|  |  | Concrete Compressive Strength = f'c = | 4 | ksi (BDM 602.3)
|  |  | Modulus of Rupture = fr = 0.24l(f'c)1/2 = | 0.48 | ksi (5.4.2.6)
|  |  | Design Section Width = b = | 56 | inches
|  |  | Design Section Depth = h = | 36 | inches
|  |  | Stem Wall Section Modulus = Sc = bh2 / 6 = | 12096 | in3
|  | Cracking Moment = Mcr = g1g3frSc = | 518.6765 | k-ft | Mu = | 814.7513 | k-ft
|  | 1.33M = | 1083.6192 | k-ft
Factored Flexural Resistance: | [7 empty] | AASHTO LRFD 5.6.3.2
|  | Resistance Factor for Flexure = f = | 0.9 | (5.5.4.2) | db = | 1 | inches
|  | Compressive Strength = f'c = | 4 | ksi | Ab = | 0.79 | in2
|  | Reinforcement Yield Strength = fy = | 60 | ksi | S = | 6 | inches
|  | Stress Block Factor = a1 = | 0.85 | (5.6.2.2) | As = | 7.3733 | in2 (Total)
|  | Stress Block Factor = b1 = | 0.85 | (5.6.2.2) | Cover = c = | 3 | inches
|  | Design Section Depth = h = | 36 | inches
|  | Mom. Arm = d = h - c - db,s - db,p /2 = | 31.875 | inches
|  | Comp. Block Depth = cb = | 2.7336 | inches (Eq. 5.6.3.1.1-4)
|  | Depth of Equiv. Stress Block = a = | 2.3235 | inches (5.6.2.2)
|  |  | Mr = fMn = fAsfy(d - a/2) = | 1019.0651 | k-ft > | 814.7513 | k-ft | OK
Maximum Reinforcement Spacing for Crack Control: | [7 empty] | AASHTO LRFD 5.6.7
[6 empty] | Distance From Center of Rebar to Extreme Tension Fiber = dc = c + db,s + db,p/2 = | 4.125 | inches
[6 empty] | Overall Thickness of Flexural Component = h = | 36 | inches
[6 empty] | Ratio of Flex. Strain at Extreme Tension Face to Strain at Rebar Centroid = bs = | 1.1849 | (Eq. 5.6.7-2)
|  |  | Controlling Service Moment = Ms = | 639.7223 | k-ft
|  |  | Reinforcement Ratio = r = As / bd = | 0.0041307
|  |  | Concrete Mod. of Elasticity = Ec = | 4266.2231 | ksi | Service Rebar Stress (fss):
|  |  | Modular Ratio = n = Es / Ec = | 6.7976 | (5.6.1) | Ms / (Asjd) = | 35.1287 | ksi
|  |  | K = [2rn + (rn)2]1/2 - rn = | 0.21056 |  | 0.60fy = | 36 | ksi
|  |  | j = 1 - (K/3) = | 0.92981 |  |  |  | OK
|  | Exposure Factor = ge = | 1 | (5.6.7, Class 1, Buried Footing)
|  |  | smax = (700ge)/(bsfss) - 2dc = | 8.5676 | inches > | 6 | inches | OK
Shrinkage and Temperature Reinforcement Requirement - Bottom Mat Bars: | [7 empty] | AASHTO LRFD 5.10.6
|  |  | Design Section Width = b = | 56 | inches (Footing Width)
|  |  | Design Section Thickness = h = | 36 | inches (Footing Height)
|  |  | As,min = 1.30bh / 2(b + h)fy = | 0.23739 | in2 / ft
|  |  | As,min = | 0.11 | in2 / ft
|  |  | As,max = | 0.6 | in2 / ft
|  |  | Reinforcement Bar Diameter = db = | 0.625 | inches
|  |  | Reinforcement Bar Area = Ab = | 0.31 | in2
|  |  | Reinforcement Bar Spacing = S = | 12 | inches
|  |  | Total Reinforcement Area = Ash = | 0.31 | in2 / ft
| Ash = | 0.31 | in2 / ft | > | 0.23739 | in2 / ft | OK
|  |  |  | < | 0.6 | in2 / ft | OK
Shrinkage and Temperature Reinforcement Requirement - Stirrups: | [7 empty] | AASHTO LRFD 5.10.6
|  |  | Design Section Width = b = | 36 | inches (Footing Height)
|  |  | Design Section Thickness = h = | 89 | inches (Max Cantilever Length)
|  |  | As,min = 1.30bh / 2(b + h)fy = | 0.27768 | in2 / ft
|  |  | As,min = | 0.11 | in2 / ft
|  |  | As,max = | 0.6 | in2 / ft
|  |  | Reinforcement Bar Diameter = db = | 0.625 | inches
|  |  | Reinforcement Bar Area = Ab = | 0.31 | in2
|  |  | Reinforcement Bar Spacing = S = | 9 | inches
|  |  | Total Reinforcement Area = Ash = | 0.41333 | in2 / ft
| Ash = | 0.41333 | in2 / ft | > | 0.27768 | in2 / ft | OK
|  |  |  | < | 0.6 | in2 / ft | OK
Concrete Factored Shear Resistance - Face of Stem Wall: | [7 empty] | AASHTO LRFD 5.7.3.3
|  |  | Resistance Factor for Shear = f = | 0.9 | (5.5.4.2)
|  |  | Concrete Density Mod. Factor = l = | 1 | (5.4.2.8)
|  |  | Maximum Aggregate Size = ag = | 1 | inch (BDM C305.4.4.3)
|  | de = d = | 31.875 | inches (5.7.2.8)
|  | Eff. Shear Depth = dv = | 28.6875 | inches (5.7.2.8)
|  | Eff. Shear Width = bv = | 56 | inches
|  | Factored Moment = Mu = | 9777.0158 | kip-inches
|  | Mu,min = Vudv = | 3777.8793 | kip-inches | Longitudinal Tensile Strain:
|  | Factored Axial Force = Nu = Pu = | 0 | kips | es = | 0.0022097 | (5.7.3.4.2-4)
|  | Factored Shear Force = Vu = | 131.6908 | kips
|  | Flexural Reinforcement Area = As = | 7.3733 | in2 (Total) | Diag. Cracking Mod. Factor:
|  | sx = min[dv, h-a/2-c-db,s-0.5db,p] = | 28.6875 | inches | b = | 1.4556 | (5.7.3.4.2-2)
|  | Crack Spacing Parameter = sxe = | 24.2876 | inches
|  |  |  | Nominal Shear Resistance = Vn = Vc = 0.0316bl(f'c)1/2bvdv = | 147.7914 | kips (Eq. 5.7.3.3-1)
|  |  |  | Nominal Shear Resistance = Vn = 0.25f'cbvdv = | 1606.5 | kips (Eq. 5.7.3.3-2)
| Vr = fVn = | 133.0122 | kips > | 131.6908 | kips | OK

## Development and Lap Splices
CUY-14-12.12E: Wingwall Design |  |  |  | Calculated: | AJK | 2022-06-07
Reinforcement Development and Lap Splice Lengths |  |  |  | Checked: | ARA | 2022-06-09
Reinforcement Development Lengths and Lap Lengths: | [5 empty] | AASHTO LRFD 5.10.8.2.1a, 5.10.8.4.3a
| Rebar Location | Size | Spacing (in.) | Cover (in.) | Ab (in2) | db (in.)
| Stem - Vertical, Back Face | 6 | 9 | 2 | 0.44 | 0.75
| Stem - Vertical, Front Face | 5 | 18 | 2 | 0.31 | 0.625
| Rebar Location | ldb (inches) | lrl | lcf | lrllcf | cb (inches)
| Stem - Vertical, Back Face | 54 | 1 | 1.5 | 1.5 | 2.375
| Stem - Vertical, Front Face | 45 | 1 | 1.2 | 1.2 | 2.3125
| Rebar Location | ktr | lrc | ler | l | ld (inches)
| Stem - Vertical, Back Face | 1.9556 | 0.4 | 0.91369 | 1 | 29.6035
| Stem - Vertical, Front Face | 0.68889 | 0.4 | 0.87394 | 1 | 18.8772
|  | Detailed | Class B
|  | Develop. | Lap Length
| Rebar Location | Length (ft) | (feet)
| Stem - Vertical, Back Face | 2.5 | 3.25
| Stem - Vertical, Front Face | 1.5833 | 2.0833