## Geometry and Pile Load
CUY-14-12.12E: Cantilever Wingwall Design | [5 empty] | Calculated: | AJK | 2022-06-14
Wingwall Design Load Calculations | [5 empty] | Checked: | ARA | 2022-06-14
Input Values:
Wingwall Geometry | [8 empty] | Top of Wall El.: | 895.69
A = | 1.5 | feet | [6 empty] | Wall height: | 4.5
H1 = | 7.41 | feet | [6 empty] | End of Wall El.: | 891.19
H2 = | 4.5 | feet | [6 empty] | Beam Seat El.: | 888.28
AS Thick. = | 1.0833 | feet
Hsurcharge = | 6.3267 | feet
Hactive = | 2.9726 | feet
Length = | 8 | feet (Max)
Material Properties |  |  |  |  | Stem Wall Reinforcement Size and Spacing
gc = | 0.15 | k/ft3 (BDM 1003.2) |  |  |  | Horizontal, Back Face: | 5 | 12
gs = | 0.12 | k/ft3 (Geotech. Report) |  |  |  | Horizontal, Front Face: | 5 | 12
f'c = | 4 | ksi (BDM 602.3) |  |  |  | Vertical, Each Face: | 5 | 18
l = | 1 | (AASHTO LRFD 5.4.2.8)
ag = | 1 | inch (BDM C305.4.4.3)
Rebar fy = | 60 | ksi (BDM 602.3) | [7 empty] | Retaining
[10 empty] | Wall | heq
Soil Parameters | [9 empty] | Height (ft) | (feet)
Ka = | 0.36 | (Geotech. Report) | [7 empty] | 5 | 5
[10 empty] | 10 | 3.5
Horizontal Cantilever Loads | [9 empty] | 20 | 2
Lateral Earth Pressure: | [7 empty] | AASHTO LRFD 3.11.5
Active Earth Pressure (E1): | [7 empty] | AASHTO LRFD 3.11.5.3
|  | E1 = 0.5KagsH2 = | 0.19086 | k / ft
|  | Force = | 1.5269 | kips |  | Moment Arm = | 4 | feet
Live Load Surcharge (E2): | [7 empty] | AASHTO LRFD 3.11.6.4
Note: Conservatively assume live load surcharge is placed directly behind the wingwall.
|  |  | Equivalent Height of Soil = heq = | 4.602 | feet (AASHTO LRFD Table 3.11.6.4-2)
|  | E2 = KagsheqH = | 1.2578 | k / ft
|  | Force = | 10.0623 | kips |  | Moment Arm = | 4 | feet
Vertical Cantilever Loads
Self Weight
Self Weight Constant Height (DC1):
|  | DC1 = A x H2 x Length x gc = | 8.1 | kips |  | Moment Arm = | 4 | feet
Self Weight Varying Height (DC2):
|  | DC1 = A x (H1-H2) x Length x gc / 2 = | 2.619 | kips |  | Moment Arm = | 2.6667 | feet
Design Loads and Moments:
Earth Pressures (EH and LS):
Horizontal Cantilever
| Load | Load | Arm | Moment
| Type | kips | (feet) | (k-ft)
| E1 (EH) | 1.5269 | 4 | 6.1075
| E2 (LS) | 10.0623 | 4 | 40.249
Dead Loads (DC and EV):
Vertical Cantilever
| Load | Load | Arm | Moment
| Type | kips | (feet) | (k-ft)
| DC1 | 8.1 | 4 | 32.4
| DC2 | 2.619 | 2.6667 | 6.984

## Design Shear and Moment
CUY-14-12.12E: Cantilever Wingwall Design | [5 empty] | Calculated: | AJK | 2022-06-14
Wingwall Stem Design Shear and Moment | [5 empty] | Checked: | ARA | 2022-06-14
Wingwall Stem - Horizontal Cantilever Design
|  |  | Service I |  |  | Strength I
Load | Force | Moment | Load | Force | Moment | Load | Force | Moment
Type | (k) | (k-ft) | Factor | (k) | (k-ft) | Factor | (k) | (k-ft)
E1 (EH) | 1.5269 | 6.1075 | 1 | 1.5269 | 6.1075 | 1.5 | 2.2903 | 9.1613
E2 (LS) | 10.0623 | 40.249 | 1 | 10.0623 | 40.249 | 1.75 | 17.6089 | 70.4358
Total |  |  |  | 11.5891 | 46.3566 |  | 19.8993 | 79.5971
Design Shear, Moment and Section Width:
|  |  | V | M | b
| Load Combination |  | (kips) | (k-ft) | (inches)
| Service I |  | 11.5891 | 46.3566 | 88.92
| Strength I |  | 19.8993 | 79.5971 | 88.92
Wingwall Stem - Vertical Cantilever Design
|  |  | Service I |  |  | Strength I
Load | Force | Moment | Load | Force | Moment | Load | Force | Moment
Type | (k) | (k-ft) | Factor | (k) | (k-ft) | Factor | (k) | (k-ft)
DC1 | 8.1 | 32.4 | 1 | 8.1 | 32.4 | 1.25 | 10.125 | 40.5
DC2 | 2.619 | 6.984 | 1 | 2.619 | 6.984 | 1.25 | 3.2738 | 8.73
Total |  |  |  | 10.719 | 39.384 |  | 13.3988 | 49.23
Design Shear, Moment and Section Width:
|  |  | V | M | b
| Load Combination |  | (kips) | (k-ft) | (inches)
| Service I |  | 10.719 | 39.384 | 18
| Strength I |  | 13.3988 | 49.23 | 18

## Horizontal Cantilever Design
CUY-14-12.12E: Cantilever Wingwall Design | [5 empty] | Calculated: | AJK | 2022-06-14
Horizontal Cantilever Design | [5 empty] | Checked: | ARA | 2022-06-14
Design Shear and Moment:
|  |  | V | M | b
| Load Combination |  | (k) | (k-ft) | (inches)
| Service I |  | 11.5891 | 46.3566 | 88.92
| Strength I |  | 19.8993 | 79.5971 | 88.92
Reinforcement Summary: | [7 empty] | * ODOT BDM 304.4.8
|  |  | Bar | db | Ab | Spacing | Cover *
| Bar Location |  | Size | (inches) | (in2) | (inches) | (inches)
| Horizontal, Back Face |  | 5 | 0.625 | 0.31 | 12 | 2
| Horizontal, Front Face |  | 5 | 0.625 | 0.31 | 12 | 2
| Vertical, Each Face |  | 5 | 0.625 | 0.31 | 18 | 2
Flexural Reinforcement - Vertical, Back Face:
Minimum Reinforcement for Flexural Resistance: | [7 empty] | AASHTO LRFD 5.6.3.3
|  |  | Flexural Cracking Variability Factor = g1 = | 1.6 | (Non-Precast Segmental Concrete)
|  |  | Ratio Yield Str. to Ult. Tensile Str. = g3 = | 0.67 | (ASTM A615, Grade 60 Reinforcement)
|  |  | Concrete Density Mod. Factor = l = | 1 | (5.4.2.8)
|  |  | Concrete Compressive Strength = f'c = | 4 | ksi (BDM 602.3)
|  |  | Modulus of Rupture = fr = 0.24l(f'c)1/2 = | 0.48 | ksi (5.4.2.6)
|  |  | Design Section Width = b = | 88.92 | inches
|  |  | Design Section Depth = h = | 18 | inches
|  |  | Stem Wall Section Modulus = Sc = bh2 / 6 = | 4801.68 | in3
|  | Cracking Moment = Mcr = g1g3frSc = | 205.896 | k-ft | Mu = | 105.8641 | k-ft
|  | 1.33M = | 105.8641 | k-ft
Factored Flexural Resistance: | [7 empty] | AASHTO LRFD 5.6.3.2
|  | Resistance Factor for Flexure = f = | 0.9 | (5.5.4.2) | db = | 0.625 | inches
|  | Compressive Strength = f'c = | 4 | ksi | Ab = | 0.31 | in2
|  | Reinforcement Yield Strength = fy = | 60 | ksi | S = | 12 | inches
|  | Stress Block Factor = a1 = | 0.85 | (5.6.2.2) | As = | 2.2971 | in2 (Total)
|  | Stress Block Factor = b1 = | 0.85 | (5.6.2.2) | Cover = c = | 2 | inches
|  | Design Section Depth = h = | 18 | inches
|  | Moment Arm = d = h - c - db /2 = | 15.6875 | inches
|  | Comp. Block Depth = cb = | 0.53633 | inches (Eq. 5.6.3.1.1-4)
|  | Depth of Equiv. Stress Block = a = | 0.45588 | inches (5.6.2.2)
|  |  | Mr = fMn = fAsfy(d - a/2) = | 159.8047 | k-ft > | 105.8641 | k-ft | OK
Maximum Reinforcement Spacing for Crack Control: | [7 empty] | AASHTO LRFD 5.6.7
[6 empty] | Distance From Center of Rebar to Extreme Tension Fiber = dc = c + db/2 = | 2.3125 | inches
[6 empty] | Overall Thickness of Flexural Component = h = | 18 | inches
[6 empty] | Ratio of Flex. Strain at Extreme Tension Face to Strain at Rebar Centroid = bs = | 1.2106 | (Eq. 5.6.7-2)
|  |  | Controlling Service Moment = Ms = | 46.3566 | k-ft
|  |  | Reinforcement Ratio = r = As / bd = | 0.0016467
|  |  | Concrete Mod. of Elasticity = Ec = | 4266.2231 | ksi | Service Rebar Stress (fss):
|  |  | Modular Ratio = n = Es / Ec = | 6.7976 | (5.6.1) | Ms / (Asjd) = | 16.186 | ksi
|  |  | K = [2rn + (rn)2]1/2 - rn = | 0.13885 |  | 0.60fy = | 36 | ksi
|  |  | j = 1 - (K/3) = | 0.95372 |  |  |  | OK
|  | Exposure Factor = ge = | 0.75 | (5.6.7, Class 2, Exposed to Water)
|  |  | smax = (700ge)/(bsfss) - 2dc = | 22.1682 | inches > | 12 | inches | OK
Shrinkage and Temperature Reinforcement Requirement - Horizontal, Front Face Bars: | [7 empty] | AASHTO LRFD 5.10.6
|  |  | Design Section Width = b = | 88.92 | inches (Wingwall Length)
|  |  | Design Section Thickness = h = | 18 | inches (Wingwall Thickness)
|  |  | As,min = 1.30bh / 2(b + h)fy = | 0.16217 | in2 / ft
|  |  | As,min = | 0.11 | in2 / ft
|  |  | As,max = | 0.6 | in2 / ft
|  |  | Reinforcement Bar Diameter = db = | 0.625 | inches
|  |  | Reinforcement Bar Area = Ab = | 0.31 | in2
|  |  | Reinforcement Bar Spacing = S = | 12 | inches
|  |  | Total Reinforcement Area = Ash = | 0.31 | in2 / ft
| Ash = | 0.31 | in2 / ft | > | 0.16217 | in2 / ft | OK
|  |  |  | < | 0.6 | in2 / ft | OK
Shrinkage and Temperature Reinforcement Requirement - Vertical, Each Face Bars: | [7 empty] | AASHTO LRFD 5.10.6
|  |  | Design Section Width = b = | 18 | inches (Wingwall Thickness)
|  |  | Design Section Thickness = h = | 96 | inches (Wingwall Height)
|  |  | As,min = 1.30bh / 2(b + h)fy = | 0.16421 | in2 / ft
|  |  | As,min = | 0.11 | in2 / ft
|  |  | As,max = | 0.6 | in2 / ft
|  |  | Reinforcement Bar Diameter = db = | 0.625 | inches
|  |  | Reinforcement Bar Area = Ab = | 0.31 | in2
|  |  | Reinforcement Bar Spacing = S = | 18 | inches
|  |  | Total Reinforcement Area = Ash = | 0.20667 | in2 / ft
| Ash = | 0.20667 | in2 / ft | > | 0.16421 | in2 / ft | OK
|  |  |  | < | 0.6 | in2 / ft | OK
Concrete Factored Shear Resistance - Base of Stem Wall: | [7 empty] | AASHTO LRFD 5.7.3.3
|  |  | Resistance Factor for Shear = f = | 0.9 | (5.5.4.2)
|  |  | Concrete Density Mod. Factor = l = | 1 | (5.4.2.8)
|  |  | Maximum Aggregate Size = ag = | 1 | inch (BDM C305.4.4.3)
|  | de = d = | 15.6875 | inches (5.7.2.8)
|  | Eff. Shear Depth = dv = | 14.1188 | inches (5.7.2.8)
|  | Eff. Shear Width = bv = | 88.92 | inches
|  | Factored Moment = Mu = | 1270.3696 | kip-inches
|  | Mu,min = Vudv = | 280.9529 | kip-inches | Longitudinal Tensile Strain:
|  | Factored Axial Force = Nu = Pu = | 0 | kips | es = | 0.0016494 | (5.7.3.4.2-4)
|  | Factored Shear Force = Vu = | 19.8993 | kips
|  | Flexural Reinforcement Area = As = | 2.2971 | in2 (Total) | Diag. Cracking Mod. Factor:
|  | sx = min[dv, h-a/2-c-0.5db] = | 14.1188 | inches | b = | 2.1476 | (5.7.3.4.2-2)
|  | Crack Spacing Parameter = sxe = | 11.9533 | inches
|  |  |  | Nominal Shear Resistance = Vn = Vc = 0.0316bl(f'c)1/2bvdv = | 170.4022 | kips (Eq. 5.7.3.3-1)
|  |  |  | Nominal Shear Resistance = Vn = 0.25f'cbvdv = | 1255.4393 | kips (Eq. 5.7.3.3-2)
| Vr = fVn = | 153.362 | kips > | 19.8993 | kips | OK

## Vertical Cantilever Design
CUY-14-12.12E: Cantilever Wingwall Design | [5 empty] | Calculated: | AJK | 2022-06-14
Vertical Cantilever Design | [5 empty] | Checked: | ARA | 2022-06-14
Design Shear and Moment:
|  |  | V | M | b
| Load Combination |  | (k) | (k-ft) | (inches)
| Service I |  | 10.719 | 39.384 | 18
| Strength I |  | 13.3988 | 49.23 | 18
Reinforcement Summary: | [7 empty] | * ODOT BDM 304.4.8
|  |  | Bar | db | Ab | Spacing | Cover *
| Bar Location |  | Size | (inches) | (in2) | (inches) | (inches)
| Horizontal, Back Face |  | 5 | 0.625 | 0.31 | 12 | 2
| Horizontal, Front Face |  | 5 | 0.625 | 0.31 | 12 | 2
| Vertical, Each Face |  | 5 | 0.625 | 0.31 | 18 | 2
Flexural Reinforcement - Vertical, Back Face:
Minimum Reinforcement for Flexural Resistance: | [7 empty] | AASHTO LRFD 5.6.3.3
|  |  | Flexural Cracking Variability Factor = g1 = | 1.6 | (Non-Precast Segmental Concrete)
|  |  | Ratio Yield Str. to Ult. Tensile Str. = g3 = | 0.67 | (ASTM A615, Grade 60 Reinforcement)
|  |  | Concrete Density Mod. Factor = l = | 1 | (5.4.2.8)
|  |  | Concrete Compressive Strength = f'c = | 4 | ksi (BDM 602.3)
|  |  | Modulus of Rupture = fr = 0.24l(f'c)1/2 = | 0.48 | ksi (5.4.2.6)
|  |  | Design Section Width = b = | 18 | inches
|  |  | Design Section Depth = h = | 88.92 | inches
|  |  | Stem Wall Section Modulus = Sc = bh2 / 6 = | 23720.2992 | in3
|  | Cracking Moment = Mcr = g1g3frSc = | 1017.1264 | k-ft | Mu = | 65.4759 | k-ft
|  | 1.33M = | 65.4759 | k-ft
Factored Flexural Resistance: | [7 empty] | AASHTO LRFD 5.6.3.2
|  | Resistance Factor for Flexure = f = | 0.9 | (5.5.4.2) | db = | 0.625 | inches
|  | Compressive Strength = f'c = | 4 | ksi | Ab = | 0.31 | in2
|  | Reinforcement Yield Strength = fy = | 60 | ksi | S = | 12 | inches
|  | Stress Block Factor = a1 = | 0.85 | (5.6.2.2) | As = | 0.465 | in2 (Total)
|  | Stress Block Factor = b1 = | 0.85 | (5.6.2.2) | Cover = c = | 2 | inches
|  | Design Section Depth = h = | 88.92 | inches
|  | Moment Arm = d = h - c - db /2 = | 86.6075 | inches
|  | Comp. Block Depth = cb = | 0.53633 | inches (Eq. 5.6.3.1.1-4)
|  | Depth of Equiv. Stress Block = a = | 0.45588 | inches (5.6.2.2)
|  |  | Mr = fMn = fAsfy(d - a/2) = | 180.7492 | k-ft > | 65.4759 | k-ft | OK
Maximum Reinforcement Spacing for Crack Control: | [7 empty] | AASHTO LRFD 5.6.7
[6 empty] | Distance From Center of Rebar to Extreme Tension Fiber = dc = c + db/2 = | 2.3125 | inches
[6 empty] | Overall Thickness of Flexural Component = h = | 88.92 | inches
[6 empty] | Ratio of Flex. Strain at Extreme Tension Face to Strain at Rebar Centroid = bs = | 1.0381 | (Eq. 5.6.7-2)
|  |  | Controlling Service Moment = Ms = | 39.384 | k-ft
|  |  | Reinforcement Ratio = r = As / bd = | 0.00029828
|  |  | Concrete Mod. of Elasticity = Ec = | 4266.2231 | ksi | Service Rebar Stress (fss):
|  |  | Modular Ratio = n = Es / Ec = | 6.7976 | (5.6.1) | Ms / (Asjd) = | 11.9816 | ksi
|  |  | K = [2rn + (rn)2]1/2 - rn = | 0.061685 |  | 0.60fy = | 36 | ksi
|  |  | j = 1 - (K/3) = | 0.97944 |  |  |  | OK
|  | Exposure Factor = ge = | 0.75 | (5.6.7, Class 2, Exposed to Water)
|  |  | smax = (700ge)/(bsfss) - 2dc = | 37.5822 | inches > | 12 | inches | OK
Shrinkage and Temperature Reinforcement Requirement - Horizontal, Front Face Bars: | [7 empty] | AASHTO LRFD 5.10.6
|  |  | Design Section Width = b = | 18 | inches (Wingwall Length)
|  |  | Design Section Thickness = h = | 88.92 | inches (Wingwall Thickness)
|  |  | As,min = 1.30bh / 2(b + h)fy = | 0.16217 | in2 / ft
|  |  | As,min = | 0.11 | in2 / ft
|  |  | As,max = | 0.6 | in2 / ft
|  |  | Reinforcement Bar Diameter = db = | 0.625 | inches
|  |  | Reinforcement Bar Area = Ab = | 0.31 | in2
|  |  | Reinforcement Bar Spacing = S = | 12 | inches
|  |  | Total Reinforcement Area = Ash = | 0.31 | in2 / ft
| Ash = | 0.31 | in2 / ft | > | 0.16217 | in2 / ft | OK
|  |  |  | < | 0.6 | in2 / ft | OK
Concrete Factored Shear Resistance - Base of Stem Wall: | [7 empty] | AASHTO LRFD 5.7.3.3
|  |  | Resistance Factor for Shear = f = | 0.9 | (5.5.4.2)
|  |  | Concrete Density Mod. Factor = l = | 1 | (5.4.2.8)
|  |  | Maximum Aggregate Size = ag = | 1 | inch (BDM C305.4.4.3)
|  | de = d = | 86.6075 | inches (5.7.2.8)
|  | Eff. Shear Depth = dv = | 77.9468 | inches (5.7.2.8)
|  | Eff. Shear Width = bv = | 18 | inches
|  | Factored Moment = Mu = | 785.7108 | kip-inches
|  | Mu,min = Vudv = | 1044.389 | kip-inches | Longitudinal Tensile Strain:
|  | Factored Axial Force = Nu = Pu = | 0 | kips | es = | 0.0019872 | (5.7.3.4.2-4)
|  | Factored Shear Force = Vu = | 13.3988 | kips
|  | Flexural Reinforcement Area = As = | 0.465 | in2 (Total) | Diag. Cracking Mod. Factor:
|  | sx = min[dv, h-a/2-c-0.5db] = | 77.9468 | inches | b = | 0.93624 | (5.7.3.4.2-2)
|  | Crack Spacing Parameter = sxe = | 65.9917 | inches
|  |  |  | Nominal Shear Resistance = Vn = Vc = 0.0316bl(f'c)1/2bvdv = | 83.0183 | kips (Eq. 5.7.3.3-1)
|  |  |  | Nominal Shear Resistance = Vn = 0.25f'cbvdv = | 1403.0415 | kips (Eq. 5.7.3.3-2)
| Vr = fVn = | 74.7165 | kips > | 13.3988 | kips | OK