## Internal Framing Design (hidden)
[5 empty] | CLIENT |  | #REF! |  |  |  |  | PROJECT NO. | #REF!
[5 empty] | PROJECT |  | #REF!
[5 empty] | SUBJECT |  | #REF! |  |  |  |  | COMP. BY | AJK | DATE | 2020-11-05
[12 empty] | CHECKED BY |  | DATE
Upstream | [6 empty] | Downstream
Lift 4
Lift 3
Lift 2
Lift 1
EH_left, WA | [7 empty] | EH_right, WA
Loads were modeled per tributary pile spacing
200 kip live load was added to all load cases
ASD Load Cases for Preliminary Design Checks per ASCE 7-16
No Concrete
1 | 1.0DL + 1.0EH_left + 1.0EH_right + 1.0WA
2 | 1.0DL + 1.0EH_left + 0.6EH_right + 1.0WA
3 | 0.6DL + 1.0EH_left + 1.0EH_right + 0.6WA
4 | 0.6DL + 1.0EH_left + 0.6EH_right + 0.6WA
Concrete - Lift 1
1 | 1.0DL + 1.0CONC_1 + 1.0EH_left + 1.0EH_right + 1.0WA
2 | 1.0DL + 1.0CONC_1 + 1.0EH_left + 0.6EH_right + 1.0WA
3 | 0.6DL + 1.0CONC_1 + 1.0EH_left + 1.0EH_right + 0.6WA
4 | 0.6DL + 1.0CONC_1 + 1.0EH_left + 0.6EH_right + 0.6WA
Concrete - Lift 2
1 | 1.0DL + 1.0CONC_2 + 1.0EH_left + 1.0EH_right + 1.0WA
2 | 1.0DL + 1.0CONC_2 + 1.0EH_left + 0.6EH_right + 1.0WA
3 | 0.6DL + 1.0CONC_2 + 1.0EH_left + 1.0EH_right + 0.6WA
4 | 0.6DL + 1.0CONC_2 + 1.0EH_left + 0.6EH_right + 0.6WA
Concrete - Lift 3
1 | 1.0DL + 1.0CONC_3 + 1.0EH_left + 1.0EH_right + 1.0WA
2 | 1.0DL + 1.0CONC_3 + 1.0EH_left + 0.6EH_right + 1.0WA
3 | 0.6DL + 1.0CONC_3 + 1.0EH_left + 1.0EH_right + 0.6WA
4 | 0.6DL + 1.0CONC_3 + 1.0EH_left + 0.6EH_right + 0.6WA
Concrete - Lift 4
1 | 1.0DL + 1.0CONC_4 + 1.0EH_left + 1.0EH_right + 1.0WA
2 | 1.0DL + 1.0CONC_4 + 1.0EH_left + 0.6EH_right + 1.0WA
3 | 0.6DL + 1.0CONC_4 + 1.0EH_left + 1.0EH_right + 0.6WA
4 | 0.6DL + 1.0CONC_4 + 1.0EH_left + 0.6EH_right + 0.6WA
3'-0" Drilled Shafts, 15 feet long
fc' = |  |  | 4 |  | ksi
Stem Thickness = |  |  | 5.5 |  | ft
Footing Thickness = |  |  | 5 |  | ft
Drilled Shaft Spacing = |  |  | 16 |  | ft
Drilled Shaft DIA = |  |  | 3 |  | ft
Drilled Shaft Length = |  |  | 15 |  | ft
Drilled Shaft Weight = |  |  | 15.9043 |  | kips
HP Pile Vertical = |  |  | 2.114 |  | kips |  | (per pile / tributary width)
HP Pile Horizontal = |  |  | 225.415 |  | kips |  | (per pile / tributary width)
HP Pile Moment = |  |  | 1110 |  | k-ft |  | (per pile / tributary width)
PZC Pile Ver. Upstream = |  |  | 4.983 |  | kips |  | (per tributary width)
PZC Pile Hor. Upstream = |  |  | 80.59 |  | kips |  | (per tributary width)
PZC Pile Mom Upstream = |  |  | 109.933 |  | k-ft |  | (per tributary width)
PZC Pile Ver. Downstream = |  |  | 4.983 |  | kips |  | (per tributary width)
PZC Pile Hor. Downstream = |  |  | 33.285 |  | kips |  | (per tributary width)
PZC Pile Mom Downstream = |  |  | 192.738 |  | k-ft |  | (per tributary width)
Brace Axial = |  |  | 164.898 |  | kips |  | (per brace / tributary width)
Brace Shear = |  |  | 0.17 |  | kips |  | (per brace / tributary width)
Upstream Waler:
Axial Force at Top Waler = |  |  | 30.91 |  | kips |  | (from STAAD)
Axial Force at Bottom Waler = |  |  | 164.898 |  | kips |  | (from STAAD)
Uniform Load = |  |  | 10.3061 |  | k/ft
Moment = |  |  | 329.796 |  | k-ft |  | (assuming waler is spanning between braces - two span continuous)
Shear = |  |  | 103.0613 |  | kips
Downstream Waler
Uniform Load = |  |  | 10.3061 |  | k/ft |  | (from STAAD based on Brace Axial per linear foot)
Moment = |  |  | 329.796 |  | k-ft |  | (assuming waler is spanning between braces - two span continuous)
Shear = |  |  | 103.0613 |  | kips
Steel Pile I-Section Check
Unbraced Span Length, Lb = |  |  | 14 |  | ft
Pile Max Moment = |  |  | 1110 |  | kip-ft
Pile Max Shear = |  |  | 225.415 |  | kips
Pile Max Axial = |  |  | 2.114 |  | kips
Fy = |  |  | 50 |  | ksi
E = |  |  | 29000 |  | ksi
Cb = |  |  | 1
Section Properties: |  |  |  | W18x234
|  | A = | 68.6 |  | in2
|  | Ix = | 4900 |  | in4
|  | J = | 78.7 |  | in4
|  | Sx = | 466 |  | in3
|  | ry = | 2.85 |  | in
|  | rts = | 3.37 |  | in
|  | h0 = | 19 |  | in
|  | Cw = | 50100 |  | in6
|  | d = | 21.1 |  | in
|  | k = | 2.51 |  | in
|  | h = | 16.08 |  | in | (h = d - 2k)
|  | tw = | 1.16 |  | in
Moment (F2)
F2.1 Yielding
Mn = My = FySx = |  |  | 1941.6667 |  | kip-ft |  | (conservatively used Sx instead of Zx)
F2.2 Lateral-Torsional Buckling
c = |  |  | 1 |  |  |  | (for doubly symmetric I-shape: c = 1)
Lp = 1.76rySQRT(E/Fy) = |  |  | 10.0668 |  | ft
Lr = 1.95rts(E/0.7Fy)SQRT(Jc/Sxh0)SQRT(1+SQRT(1+6.76(0.7FySxh0/EJc)2))
|  | Lr = | 61.4067 |  | ft
Mn = Cb[Mp-(Mp-0.7FySx)(Lb-Lp/Lr-Lp)]
|  | Mn = | 1897.0405 |  | kip-ft
|  | Ω = | 1.67
Therefore: |  | Mn / Ω = | 1135.9524 |  | kip-ft |  | (lesser of F2.1 F2.2)
| Mu | < | Mn / Ω
| 1110 | < | 1135.9524 |  |  | OK
Shear (G2.1)
Vn = 0.6 Fy Aw Cv1 = |  |  | 734.28 |  | kips
Ω = |  |  | 1.5
Vr = Vn / Ω = |  |  | 489.52 |  | kips | > | 225.415 |  | k-ft | OK
Axial
Pn = Fy Ag = |  |  | 3430 |  | kips
Ω = |  |  | 1.67
Pr = Pn / Ω = |  |  | 2053.8922 |  | kips | > | 2.114 |  | kips | OK
Combined Moment and Axial Force (H1.1)
Pr / Pc = |  | 2.114 |  | / | 2053.8922 |  | = | 0.0010293 |  | < | 0.2
Interaction = |  |  | 0.97767 |  | < | 1 |  | OK
Deflection
Δ = |  |  | 0.586 |  | in |  | (from STAAD)
Steel Waler I-Section Check - Upstream
Unbraced Span Length, Lb = |  |  | 16 |  | ft
Waler Max Moment = |  |  | 329.796 |  | kip-ft
Waler Max Shear = |  |  | 103.0613 |  | kips
Fy = |  |  | 50 |  | ksi
E = |  |  | 29000 |  | ksi
Cb = |  |  | 1
Section Properties: |  |  |  | W12x106
|  | A = | 31.2 |  | in2
|  | Ix = | 933 |  | in4
|  | J = | 9.13 |  | in4
|  | Sx = | 145 |  | in3
|  | ry = | 3.11 |  | in
|  | rts = | 3.52 |  | in
|  | h0 = | 11.9 |  | in
|  | Cw = | 10700 |  | in6
|  | d = | 12.9 |  | in
|  | k = | 1.59 |  | in
|  | h = | 0.61 |  | in | (h = d - 2k)
|  | tw = | 0.79 |  | in
Moment (F2)
F2.1 Yielding
Mn = My = FySx = |  |  | 604.1667 |  | kip-ft |  | (conservatively used Sx instead of Zx)
F2.2 Lateral-Torsional Buckling
c = |  |  | 1 |  |  |  | (for doubly symmetric I-shape: c = 1)
Lp = 1.76rySQRT(E/Fy) = |  |  | 10.9851 |  | ft
Lr = 1.95rts(E/0.7Fy)SQRT(Jc/Sxh0)SQRT(1+SQRT(1+6.76(0.7FySxh0/EJc)2))
|  | Lr = | 50.6985 |  | ft
Mn = Cb[Mp-(Mp-0.7FySx)(Lb-Lp/Lr-Lp)]
|  | Mn = | 581.2791 |  | kip-ft
|  | Ω = | 1.67
Therefore: |  | Mn / Ω = | 348.0713 |  | kip-ft |  | (lesser of F2.1 F2.2)
| Mu | < | Mn / Ω
| 329.796 | < | 348.0713 |  |  | OK
Shear (G2.1)
Vn = 0.6 Fy Aw Cv1 = |  |  | 305.73 |  | kips
Ω = |  |  | 1.5
Vr = Vn / Ω = |  |  | 203.82 |  | kips | > | 103.0613 |  | k-ft | OK
Deflection
Δ = w L4 / 185 EI = |  |  | 2.798 |  | in
Steel PZC Section Check - Upstream
Max Moment = |  |  | 6.8708 |  | kip-ft/ft
Max Shear = |  |  | 5.0369 |  | kips/ft
Max Axial = |  |  | 0.31144 |  | kips/ft
Fy = |  |  | 60 |  | ksi
E = |  |  | 29000 |  | ksi
Cb = |  |  | 1
Section Properties: |  |  | PZC 18
|  | A = | 7.12 |  | in2
|  | Ix = | 255.5 |  | in4
|  | Sx = | 33.5 |  | in3
|  | d = | 15.25 |  | in
|  | tw = | 0.375 |  | in
|  | Section Width = | 25 |  | in | (to determine web area per foot of section width)
|  | Aw = | 2.745 |  | in
Moment
Mn = Fy Sx = |  |  | 167.5 |  | k-ft
Ω = |  |  | 1.67
Mr = Mn / Ω = |  |  | 100.2994 |  | k-ft | > | 6.8708 |  | k-ft | OK
Shear
Vn = 0.6 Fy Aw Cv1 = |  |  | 98.82 |  | kips
Ω = |  |  | 1.5
Vr = Vn / Ω = |  |  | 65.88 |  | kips | > | 5.0369 |  | k-ft | OK
Axial
Pn = Fy Ag = |  |  | 427.2 |  | kips
Ω = |  |  | 1.67
Pr = Pn / Ω = |  |  | 255.8084 |  | kips | > | 0.31144 |  | kips | OK
Deflection
Δ = |  |  | 0.775 |  | in |  | (from STAAD)
Steel Brace I-Section Check
Unbraced Span Length, Lb = |  |  | 13.75 |  | ft
Section Max Shear = |  |  | 0.17 |  | kips
Section Max Axial = |  |  | 164.898 |  | kips
Fy = |  |  | 50 |  | ksi
E = |  |  | 29000 |  | ksi
Cb = |  |  | 1
Section Properties: |  |  |  | W12x40
|  | A = | 11.7 |  | in2
|  | ry = | 1.94 |  | in
|  | d = | 11.9 |  | in
|  | tw = | 0.295 |  | in
|  | K = | 1.02
Shear
Vn = 0.6 Fy Aw Cv1 = |  |  | 105.315 |  | kips
Ω = |  |  | 1.5
Vr = Vn / Ω = |  |  | 70.21 |  | kips | > | 0.17 |  | k-ft | OK
Axial
Lc = K Lb = |  |  | 14.025 |  | ft
Fe = π2 E / (Lc / ry)2 = |  |  | 38.0306 |  | ksi
Fcr = (0.658Fy/Fc) Fy if Fy/Fe ≤ 2.25; 0.877 Fe if Fy/Fe > 2.25
Fcr = |  |  | 28.8394 |  | kips
Pn = Fcr Ag = |  |  | 337.4207 |  | kips
Ω = |  |  | 1.67
Pr = Pn / Ω = |  |  | 202.0483 |  | kips | > | 164.898 |  | kips | OK
Steel Waler I-Section Check - Downstream
Unbraced Span Length, Lb = |  |  | 16 |  | ft
Waler Max Moment = |  |  | 329.796 |  | kip-ft
Waler Max Shear = |  |  | 103.0613 |  | kips
Fy = |  |  | 50 |  | ksi
E = |  |  | 29000 |  | ksi
Cb = |  |  | 1
Section Properties: |  |  |  | W12x106
|  | A = | 31.2 |  | in2
|  | Ix = | 933 |  | in4
|  | J = | 9.13 |  | in4
|  | Sx = | 145 |  | in3
|  | ry = | 3.11 |  | in
|  | rts = | 3.52 |  | in
|  | h0 = | 11.9 |  | in
|  | Cw = | 10700 |  | in6
|  | d = | 12.9 |  | in
|  | k = | 1.59 |  | in
|  | h = | 9.72 |  | in | (h = d - 2k)
|  | tw = | 0.79 |  | in
Moment (F2)
F2.1 Yielding
Mn = My = FySx = |  |  | 604.1667 |  | kip-ft |  | (conservatively used Sx instead of Zx)
F2.2 Lateral-Torsional Buckling
c = |  |  | 1 |  |  |  | (for doubly symmetric I-shape: c = 1)
Lp = 1.76rySQRT(E/Fy) = |  |  | 10.9851 |  | ft
Lr = 1.95rts(E/0.7Fy)SQRT(Jc/Sxh0)SQRT(1+SQRT(1+6.76(0.7FySxh0/EJc)2))
|  | Lr = | 50.6985 |  | ft
Mn = Cb[Mp-(Mp-0.7FySx)(Lb-Lp/Lr-Lp)]
|  | Mn = | 581.2791 |  | kip-ft
|  | Ω = | 1.67
Therefore: |  | Mn / Ω = | 348.0713 |  | kip-ft |  | (lesser of F2.1 F2.2)
| Mu | < | Mn / Ω
| 329.796 | < | 348.0713 |  |  | OK
Shear (G2.1)
Vn = 0.6 Fy Aw Cv1 = |  |  | 305.73 |  | kips
Ω = |  |  | 1.5
Vr = Vn / Ω = |  |  | 203.82 |  | kips | > | 103.0613 |  | k-ft | OK
Deflection
Δ = w L4 / 185 EI = |  |  | 2.798 |  | in
Steel PZC Section Check - Downstream
Max Moment = |  |  | 12.0461 |  | kip-ft/ft
Max Shear = |  |  | 33.285 |  | kips/ft
Max Axial = |  |  | 4.983 |  | kips/ft
Fy = |  |  | 60 |  | ksi
E = |  |  | 29000 |  | ksi
Cb = |  |  | 1
Section Properties: |  |  | PZC 18
|  | A = | 7.12 |  | in2
|  | Ix = | 255.5 |  | in4
|  | Sx = | 33.5 |  | in3
|  | d = | 15.25 |  | in
|  | tw = | 0.375 |  | in
|  | Section Width = | 25 |  | in | (to determine web area per foot of section width)
|  | Aw = | 2.745 |  | in
Moment
Mn = Fy Sx = |  |  | 167.5 |  | k-ft
Ω = |  |  | 1.67
Mr = Mn / Ω = |  |  | 100.2994 |  | k-ft | > | 12.0461 |  | k-ft | OK
Shear
Vn = 0.6 Fy Aw Cv1 = |  |  | 98.82 |  | kips
Ω = |  |  | 1.5
Vr = Vn / Ω = |  |  | 65.88 |  | kips | > | 33.285 |  | k-ft | OK
Axial
Pn = Fy Ag = |  |  | 427.2 |  | kips
Ω = |  |  | 1.67
Pr = Pn / Ω = |  |  | 255.8084 |  | kips | > | 4.983 |  | kips | OK
Deflection
Δ = |  |  | 0.831 |  | in |  | (from STAAD)
14.375'
14.375'
4.5'
9.6'
5.1'
19.2'

## Sanitary Hanger Temp Bridge
|  |  |  | CLIENT |  | ODOT District 12 | [6 empty] | PROJECT NO. |  |  | OHDOT18003
|  |  |  | PROJECT |  | CUY-14-12.12E Bridge Replacement
|  |  |  | SUBJECT |  | Temporary Utility Bridge | [6 empty] | COMP. BY |  |  | MDP |  |  | DATE | 2023-10-03
[6 empty] | Hanger Assembly Calculations | [6 empty] | CHECKED BY |  |  | ARA |  |  | DATE | 2023-10-04
Sanitary Sewer Hanger Assembly Design: Temporary Utility Bridge | [15 empty] | Hanger Spacing = | 12.75 |  | feet
Sanitary Sewer Cross-Section / Dimensions
Nominal Diam. = |  | 15 |  | in (JM Eagle Gravity Sewer Pipe)
Inside Diam. = |  | 14.124 |  | in (JM Eagle Gravity Sewer Pipe)
Outside Diam. = |  | 15.3 |  | in (JM Eagle Gravity Sewer Pipe)
Insulation Thick. = |  | 3.5 |  | inches (minimum)
Casing O.D. = |  | 24 |  | inches
Casing Thickness = |  | 0.0299 |  | inches (22 Gage)
Calculated Utility Diameter
Min. Outside Diameter = |  |  | 22.3598 |  | inches
|  | < | 24 |  | inches |  | OK
Sanitary Sewer Loads
Sanitary Pipe Plus Sewage
Pipe Weight = |  | 18.9 |  | lb/ft (JM Eagle Gravity Sewer Pipe)
Insulation Density = |  | 3 |  | lb/ft3
Insulation Thick. = |  | 4.3201 |  | inches (calculated) | [5 empty] | DW Load Factor = |  |  |  | 1.5 |  | (AASHTO Table 3.4.1-2)
Insulation O.D. = |  | 23.9402 |  | inches
Insulation I.D. = |  | 15.3 |  | inches
Insulation Weight = |  | 5.5476 |  | lb/ft
Casing O.D. = |  | 24 |  | inches | [9 empty] | Factored Sanitary Plus Sewage Load = | 150.004 |  | lb/ft of utility line
Casing I.D. = |  | 23.9402 |  | inches | [9 empty] | = | 1912.5506 |  | lbs per hanger
Casing Weight = |  | 7.6617 |  | lb/ft
Sewer I.D. = |  | 14.124 |  | inches
Sewage Density = |  | 62.4 |  | lb/ft3 (assume full)
Sewage Weight = |  | 67.8934 |  | lb/ft | [8 empty] | Factored Load per Hanger = | 2458.5711 |  | lbs per hanger
Roller Weight = |  | 219.74 |  | lbs | [8 empty] | = | 1229.2855 |  | lbs per threaded rod
Turnbuckle Wt. = |  | 11.4 |  | lbs
Threaded Rod Wt. = |  | 32.6357 |  | lbs
Eye Nut Weight = |  | 7.738 |  | lbs
Shackle Weight = |  | 34.5 |  | lbs
Beam Clamp Wt. = |  | 58 |  | lbs
Roller Support Load
Product |  | LB&A, Inc. Adjustable Roll Guide, 24" Pipe
Pipe Size = |  | 24 |  | inches (steel casing O.D.)
A = |  | 13.8125 |  | inches
B = |  | 28.625 |  | inches
C = |  | 1.5 |  | inches
D = Rod Diam. = |  | 1.5 |  | inches
E = |  | 42 |  | inches
Weight = |  | 219.74 |  | lbs
Max. Load = |  | 6160 |  | lbs
| Max. Load = | 6160 |  | lbs | > | 2458.5711 |  | lbs | OK
Turnbuckle Load
Product |  | STS Industrial, B230, 1 1/2" Rod Size
Weight = |  | 5.7 |  | lbs (each)
Max. Load = |  | 13800 |  | lbs (each)
| Max. Load = | 13800 |  | lbs | > | 1229.2855 |  | lbs | OK
Threaded Rod Load
Product |  | ASTM A307, Grade A
Weight = |  | 5.544 |  | lb/ft (each)
R.A. Invert EL. = |  | 889.83
R.A. Seat EL. = |  | 892.94
Bearing Height = |  | 6 |  | inches (ACROW)
Brg. To Bot. Beam = |  | 4 |  | inches (ACROW)
Approx. Length = |  | 2.9433 |  | feet
Rod Weight = |  | 16.3178 |  | lbs (each)
Tensile Strength |  | 60 |  | ksi
Rod Area = |  | 1.7671 |  | in2 | [6 empty] | Max. Load = | 106028.7521 |  | lbs | > | 1229.2855 |  | lbs | OK
Max. Load = |  | 106028.7521 |  | lbs (each)
Eye Nut Load
Product |  | STS Industrial, G290, 1 1/2" Rod Size
Weight = |  | 3.869 |  | lbs (each)
Max. Load = |  | 13800 |  | lbs (each)
| Max. Load = | 13800 |  | lbs | > | 1229.2855 |  | lbs | OK
Shackle Load
Product |  | Crosby G-213 Round Pin Shackle, 1 1/2"
Weight = |  | 17.25 |  | lbs (each)
Max. Load = |  | 34000 |  | lbs (each)
| Max. Load = | 34000 |  | lbs | > | 1229.2855 |  | lbs | OK
Beam Clamp Load
Product |  | STS Industrial, B292, 1 1/2" Rod Size, 7" beam flange
Weight = |  | 29 |  | lbs (each)
Max. Load = |  | 11500 |  | lbs (each)
| Max. Load = | 11500 |  | lbs | > | 1229.2855 |  | lbs | OK
Use 24" Casing

## References
| CLIENT | ODOT District 12 | PROJECT NO. | OHDOT18003
| PROJECT | CUY-14-12.12E Bridge Replacement
| SUBJECT | Temporary Utility Bridge | COMP. BY | MDP | DATE | 2023-10-03
|  | Hanger Assembly Calculations | CHECKED BY | ARA | DATE | 2023-10-04
Reference Documents