## Abutment Geom&Loads
CUY-14 Utility Bridge: Temp. Abutment Design | [5 empty] | Calculated: | ARE | 2023-11-27
Temp. Steel Abutment for Acrow bridge: Geometry and Design Loads | [5 empty] | Checked: | MDP | 2023-11-28
Input Values:
Bridge Geometry and Loading
|  | Overall Deck Width = W = | 21.5 | feet
|  | Bridge Length (c/c Bearings) = L = | 139.5208 | feet
|  | Future Wearing Surface = FWS = | 0 | ksf (BDM 303.1.2)
|  | Bridge Skew = S = | 0 | degrees
Material Properties
| gc = | 0.15 | k/ft3 (BDM 1003.2)
| gs = | 0.13 | k/ft3 (Conservative)
| Pile fy = | 50 | ksi
Soil Parameters
| θ: |  | 90 | Degrees
| f = angle of internal friction = |  | 28 | Degrees |  |  | Geotechnical Engineering Report Pg.13
| 𝛿: |  | 14 | Degrees |  |  | AASHTO LRFD Table C3.11.5.3-1)
| β: |  | 0 | Degrees
| Γ: |  | 2.4617 |  |  |  | AASHTO LRFD 3.11.5.3-2)
| Active pressure coeff., Ka = |  | 0.32638 |  |  |  | AASHTO LRFD 3.11.5.3)
Unfactored Vertical Bearing Loads:
Dead Load (DC): |  | Acrow Bridge
| DC = | -18.5 | k / Brg. (Y-Direction)
| Utility Load = | -13.5 | k / Brg. (Y-Direction)
Dead Load (DC): |  | Backwall
| Weight of Angle per foot: |  | 5 | lb/ft
| Abutment Width = |  | 21.5 | ft
| Weight of Angle 3x3x1/4: |  | 107.5 | lb
| DC = | -0.2 | k / Ft. (Y-Direction)
Pedestrian Loading (PL):
|  | Pedestrian Load = PL = | -7 | k / Bearing
| PL = | -3.5 | k / Brg. (Y-Direction)
Wind Uplift on Superstructure (WS): | [5 empty] | AASHTO LRFD 3.8.2
Strength III
| P = | 29.997 | k
| Strength III | WS = | 3.7496 | k / Brg. (Y-Direction)
|  | WS = | -3.7496 | k / Brg. (Y-Direction)
Unfactored Transverse Bearing Loads:
Wind Overturning on Superstructure (WS):
| WS = | 16 | k / end (applied to frame)(X-Direction)
Wind on Live Load (WL):
Note: Ignore WL
Unfactored Longitudinal Bearing Loads:
Friction Force (FR): | [7 empty] | AASHTO LRFD 3.13, ODOT BDM C403.11.2
|  |  |  | Coefficient of Friction for Steel Bearings = m = | 0.1
|  |  | Permanent (DC) Reaction = RDC = | 32 | k / Brg.
|  |  | FR = mRDC = | 3.2 | k / Brg.
Lateral Earth Pressure:
Design Height for Lateral Earth Pressure (H):
Note: Consider height from ground surface to bottom of steel cap for lateral earth pressure.
|  | Design Height = H = | 4.125 | feet |  |  |  |  | Abutment | heq
[9 empty] | Height (ft) | (feet)
Active Earth Pressure (EH): | [8 empty] | 5 | 4
|  | EH = KagsH = | 0.17502 | k / ft at Bottom of Steel Cap |  |  |  |  | 10 | 3
| Uniform Load EH = 0.5*EH*H = |  |  | 0.36098 | k/ft |  |  |  | 20 | 2
Live Load Surcharge (LS):
|  |  | Equivalent Height of Soil = heq = | 4 | feet (AASHTO LRFD Table 3.11.6.4-1)
|  | LS = Kagsheq = | 0.16972 | k / ft at Bottom of Footing
| Uniform Load LS = LS*H = |  |  | 0.67887 | k/ft