## Internal Framing Design (hidden)
[5 empty] | CLIENT |  | #REF! |  |  |  |  | PROJECT NO. | #REF!
[5 empty] | PROJECT |  | #REF!
[5 empty] | SUBJECT |  | #REF! |  |  |  |  | COMP. BY | AJK | DATE | 2020-11-05
[12 empty] | CHECKED BY |  | DATE
Upstream | [6 empty] | Downstream
Lift 4
Lift 3
Lift 2
Lift 1
EH_left, WA | [7 empty] | EH_right, WA
Loads were modeled per tributary pile spacing
200 kip live load was added to all load cases
ASD Load Cases for Preliminary Design Checks per ASCE 7-16
No Concrete
1 | 1.0DL + 1.0EH_left + 1.0EH_right + 1.0WA
2 | 1.0DL + 1.0EH_left + 0.6EH_right + 1.0WA
3 | 0.6DL + 1.0EH_left + 1.0EH_right + 0.6WA
4 | 0.6DL + 1.0EH_left + 0.6EH_right + 0.6WA
Concrete - Lift 1
1 | 1.0DL + 1.0CONC_1 + 1.0EH_left + 1.0EH_right + 1.0WA
2 | 1.0DL + 1.0CONC_1 + 1.0EH_left + 0.6EH_right + 1.0WA
3 | 0.6DL + 1.0CONC_1 + 1.0EH_left + 1.0EH_right + 0.6WA
4 | 0.6DL + 1.0CONC_1 + 1.0EH_left + 0.6EH_right + 0.6WA
Concrete - Lift 2
1 | 1.0DL + 1.0CONC_2 + 1.0EH_left + 1.0EH_right + 1.0WA
2 | 1.0DL + 1.0CONC_2 + 1.0EH_left + 0.6EH_right + 1.0WA
3 | 0.6DL + 1.0CONC_2 + 1.0EH_left + 1.0EH_right + 0.6WA
4 | 0.6DL + 1.0CONC_2 + 1.0EH_left + 0.6EH_right + 0.6WA
Concrete - Lift 3
1 | 1.0DL + 1.0CONC_3 + 1.0EH_left + 1.0EH_right + 1.0WA
2 | 1.0DL + 1.0CONC_3 + 1.0EH_left + 0.6EH_right + 1.0WA
3 | 0.6DL + 1.0CONC_3 + 1.0EH_left + 1.0EH_right + 0.6WA
4 | 0.6DL + 1.0CONC_3 + 1.0EH_left + 0.6EH_right + 0.6WA
Concrete - Lift 4
1 | 1.0DL + 1.0CONC_4 + 1.0EH_left + 1.0EH_right + 1.0WA
2 | 1.0DL + 1.0CONC_4 + 1.0EH_left + 0.6EH_right + 1.0WA
3 | 0.6DL + 1.0CONC_4 + 1.0EH_left + 1.0EH_right + 0.6WA
4 | 0.6DL + 1.0CONC_4 + 1.0EH_left + 0.6EH_right + 0.6WA
3'-0" Drilled Shafts, 15 feet long
fc' = |  |  | 4 |  | ksi
Stem Thickness = |  |  | 5.5 |  | ft
Footing Thickness = |  |  | 5 |  | ft
Drilled Shaft Spacing = |  |  | 16 |  | ft
Drilled Shaft DIA = |  |  | 3 |  | ft
Drilled Shaft Length = |  |  | 15 |  | ft
Drilled Shaft Weight = |  |  | 15.9043 |  | kips
HP Pile Vertical = |  |  | 2.114 |  | kips |  | (per pile / tributary width)
HP Pile Horizontal = |  |  | 225.415 |  | kips |  | (per pile / tributary width)
HP Pile Moment = |  |  | 1110 |  | k-ft |  | (per pile / tributary width)
PZC Pile Ver. Upstream = |  |  | 4.983 |  | kips |  | (per tributary width)
PZC Pile Hor. Upstream = |  |  | 80.59 |  | kips |  | (per tributary width)
PZC Pile Mom Upstream = |  |  | 109.933 |  | k-ft |  | (per tributary width)
PZC Pile Ver. Downstream = |  |  | 4.983 |  | kips |  | (per tributary width)
PZC Pile Hor. Downstream = |  |  | 33.285 |  | kips |  | (per tributary width)
PZC Pile Mom Downstream = |  |  | 192.738 |  | k-ft |  | (per tributary width)
Brace Axial = |  |  | 164.898 |  | kips |  | (per brace / tributary width)
Brace Shear = |  |  | 0.17 |  | kips |  | (per brace / tributary width)
Upstream Waler:
Axial Force at Top Waler = |  |  | 30.91 |  | kips |  | (from STAAD)
Axial Force at Bottom Waler = |  |  | 164.898 |  | kips |  | (from STAAD)
Uniform Load = |  |  | 10.3061 |  | k/ft
Moment = |  |  | 329.796 |  | k-ft |  | (assuming waler is spanning between braces - two span continuous)
Shear = |  |  | 103.0613 |  | kips
Downstream Waler
Uniform Load = |  |  | 10.3061 |  | k/ft |  | (from STAAD based on Brace Axial per linear foot)
Moment = |  |  | 329.796 |  | k-ft |  | (assuming waler is spanning between braces - two span continuous)
Shear = |  |  | 103.0613 |  | kips
Steel Pile I-Section Check
Unbraced Span Length, Lb = |  |  | 14 |  | ft
Pile Max Moment = |  |  | 1110 |  | kip-ft
Pile Max Shear = |  |  | 225.415 |  | kips
Pile Max Axial = |  |  | 2.114 |  | kips
Fy = |  |  | 50 |  | ksi
E = |  |  | 29000 |  | ksi
Cb = |  |  | 1
Section Properties: |  |  |  | W18x234
|  | A = | 68.6 |  | in2
|  | Ix = | 4900 |  | in4
|  | J = | 78.7 |  | in4
|  | Sx = | 466 |  | in3
|  | ry = | 2.85 |  | in
|  | rts = | 3.37 |  | in
|  | h0 = | 19 |  | in
|  | Cw = | 50100 |  | in6
|  | d = | 21.1 |  | in
|  | k = | 2.51 |  | in
|  | h = | 16.08 |  | in | (h = d - 2k)
|  | tw = | 1.16 |  | in
Moment (F2)
F2.1 Yielding
Mn = My = FySx = |  |  | 1941.6667 |  | kip-ft |  | (conservatively used Sx instead of Zx)
F2.2 Lateral-Torsional Buckling
c = |  |  | 1 |  |  |  | (for doubly symmetric I-shape: c = 1)
Lp = 1.76rySQRT(E/Fy) = |  |  | 10.0668 |  | ft
Lr = 1.95rts(E/0.7Fy)SQRT(Jc/Sxh0)SQRT(1+SQRT(1+6.76(0.7FySxh0/EJc)2))
|  | Lr = | 61.4067 |  | ft
Mn = Cb[Mp-(Mp-0.7FySx)(Lb-Lp/Lr-Lp)]
|  | Mn = | 1897.0405 |  | kip-ft
|  | Ω = | 1.67
Therefore: |  | Mn / Ω = | 1135.9524 |  | kip-ft |  | (lesser of F2.1 F2.2)
| Mu | < | Mn / Ω
| 1110 | < | 1135.9524 |  |  | OK
Shear (G2.1)
Vn = 0.6 Fy Aw Cv1 = |  |  | 734.28 |  | kips
Ω = |  |  | 1.5
Vr = Vn / Ω = |  |  | 489.52 |  | kips | > | 225.415 |  | k-ft | OK
Axial
Pn = Fy Ag = |  |  | 3430 |  | kips
Ω = |  |  | 1.67
Pr = Pn / Ω = |  |  | 2053.8922 |  | kips | > | 2.114 |  | kips | OK
Combined Moment and Axial Force (H1.1)
Pr / Pc = |  | 2.114 |  | / | 2053.8922 |  | = | 0.0010293 |  | < | 0.2
Interaction = |  |  | 0.97767 |  | < | 1 |  | OK
Deflection
Δ = |  |  | 0.586 |  | in |  | (from STAAD)
Steel Waler I-Section Check - Upstream
Unbraced Span Length, Lb = |  |  | 16 |  | ft
Waler Max Moment = |  |  | 329.796 |  | kip-ft
Waler Max Shear = |  |  | 103.0613 |  | kips
Fy = |  |  | 50 |  | ksi
E = |  |  | 29000 |  | ksi
Cb = |  |  | 1
Section Properties: |  |  |  | W12x106
|  | A = | 31.2 |  | in2
|  | Ix = | 933 |  | in4
|  | J = | 9.13 |  | in4
|  | Sx = | 145 |  | in3
|  | ry = | 3.11 |  | in
|  | rts = | 3.52 |  | in
|  | h0 = | 11.9 |  | in
|  | Cw = | 10700 |  | in6
|  | d = | 12.9 |  | in
|  | k = | 1.59 |  | in
|  | h = | 0.61 |  | in | (h = d - 2k)
|  | tw = | 0.79 |  | in
Moment (F2)
F2.1 Yielding
Mn = My = FySx = |  |  | 604.1667 |  | kip-ft |  | (conservatively used Sx instead of Zx)
F2.2 Lateral-Torsional Buckling
c = |  |  | 1 |  |  |  | (for doubly symmetric I-shape: c = 1)
Lp = 1.76rySQRT(E/Fy) = |  |  | 10.9851 |  | ft
Lr = 1.95rts(E/0.7Fy)SQRT(Jc/Sxh0)SQRT(1+SQRT(1+6.76(0.7FySxh0/EJc)2))
|  | Lr = | 50.6985 |  | ft
Mn = Cb[Mp-(Mp-0.7FySx)(Lb-Lp/Lr-Lp)]
|  | Mn = | 581.2791 |  | kip-ft
|  | Ω = | 1.67
Therefore: |  | Mn / Ω = | 348.0713 |  | kip-ft |  | (lesser of F2.1 F2.2)
| Mu | < | Mn / Ω
| 329.796 | < | 348.0713 |  |  | OK
Shear (G2.1)
Vn = 0.6 Fy Aw Cv1 = |  |  | 305.73 |  | kips
Ω = |  |  | 1.5
Vr = Vn / Ω = |  |  | 203.82 |  | kips | > | 103.0613 |  | k-ft | OK
Deflection
Δ = w L4 / 185 EI = |  |  | 2.798 |  | in
Steel PZC Section Check - Upstream
Max Moment = |  |  | 6.8708 |  | kip-ft/ft
Max Shear = |  |  | 5.0369 |  | kips/ft
Max Axial = |  |  | 0.31144 |  | kips/ft
Fy = |  |  | 60 |  | ksi
E = |  |  | 29000 |  | ksi
Cb = |  |  | 1
Section Properties: |  |  | PZC 18
|  | A = | 7.12 |  | in2
|  | Ix = | 255.5 |  | in4
|  | Sx = | 33.5 |  | in3
|  | d = | 15.25 |  | in
|  | tw = | 0.375 |  | in
|  | Section Width = | 25 |  | in | (to determine web area per foot of section width)
|  | Aw = | 2.745 |  | in
Moment
Mn = Fy Sx = |  |  | 167.5 |  | k-ft
Ω = |  |  | 1.67
Mr = Mn / Ω = |  |  | 100.2994 |  | k-ft | > | 6.8708 |  | k-ft | OK
Shear
Vn = 0.6 Fy Aw Cv1 = |  |  | 98.82 |  | kips
Ω = |  |  | 1.5
Vr = Vn / Ω = |  |  | 65.88 |  | kips | > | 5.0369 |  | k-ft | OK
Axial
Pn = Fy Ag = |  |  | 427.2 |  | kips
Ω = |  |  | 1.67
Pr = Pn / Ω = |  |  | 255.8084 |  | kips | > | 0.31144 |  | kips | OK
Deflection
Δ = |  |  | 0.775 |  | in |  | (from STAAD)
Steel Brace I-Section Check
Unbraced Span Length, Lb = |  |  | 13.75 |  | ft
Section Max Shear = |  |  | 0.17 |  | kips
Section Max Axial = |  |  | 164.898 |  | kips
Fy = |  |  | 50 |  | ksi
E = |  |  | 29000 |  | ksi
Cb = |  |  | 1
Section Properties: |  |  |  | W12x40
|  | A = | 11.7 |  | in2
|  | ry = | 1.94 |  | in
|  | d = | 11.9 |  | in
|  | tw = | 0.295 |  | in
|  | K = | 1.02
Shear
Vn = 0.6 Fy Aw Cv1 = |  |  | 105.315 |  | kips
Ω = |  |  | 1.5
Vr = Vn / Ω = |  |  | 70.21 |  | kips | > | 0.17 |  | k-ft | OK
Axial
Lc = K Lb = |  |  | 14.025 |  | ft
Fe = π2 E / (Lc / ry)2 = |  |  | 38.0306 |  | ksi
Fcr = (0.658Fy/Fc) Fy if Fy/Fe ≤ 2.25; 0.877 Fe if Fy/Fe > 2.25
Fcr = |  |  | 28.8394 |  | kips
Pn = Fcr Ag = |  |  | 337.4207 |  | kips
Ω = |  |  | 1.67
Pr = Pn / Ω = |  |  | 202.0483 |  | kips | > | 164.898 |  | kips | OK
Steel Waler I-Section Check - Downstream
Unbraced Span Length, Lb = |  |  | 16 |  | ft
Waler Max Moment = |  |  | 329.796 |  | kip-ft
Waler Max Shear = |  |  | 103.0613 |  | kips
Fy = |  |  | 50 |  | ksi
E = |  |  | 29000 |  | ksi
Cb = |  |  | 1
Section Properties: |  |  |  | W12x106
|  | A = | 31.2 |  | in2
|  | Ix = | 933 |  | in4
|  | J = | 9.13 |  | in4
|  | Sx = | 145 |  | in3
|  | ry = | 3.11 |  | in
|  | rts = | 3.52 |  | in
|  | h0 = | 11.9 |  | in
|  | Cw = | 10700 |  | in6
|  | d = | 12.9 |  | in
|  | k = | 1.59 |  | in
|  | h = | 9.72 |  | in | (h = d - 2k)
|  | tw = | 0.79 |  | in
Moment (F2)
F2.1 Yielding
Mn = My = FySx = |  |  | 604.1667 |  | kip-ft |  | (conservatively used Sx instead of Zx)
F2.2 Lateral-Torsional Buckling
c = |  |  | 1 |  |  |  | (for doubly symmetric I-shape: c = 1)
Lp = 1.76rySQRT(E/Fy) = |  |  | 10.9851 |  | ft
Lr = 1.95rts(E/0.7Fy)SQRT(Jc/Sxh0)SQRT(1+SQRT(1+6.76(0.7FySxh0/EJc)2))
|  | Lr = | 50.6985 |  | ft
Mn = Cb[Mp-(Mp-0.7FySx)(Lb-Lp/Lr-Lp)]
|  | Mn = | 581.2791 |  | kip-ft
|  | Ω = | 1.67
Therefore: |  | Mn / Ω = | 348.0713 |  | kip-ft |  | (lesser of F2.1 F2.2)
| Mu | < | Mn / Ω
| 329.796 | < | 348.0713 |  |  | OK
Shear (G2.1)
Vn = 0.6 Fy Aw Cv1 = |  |  | 305.73 |  | kips
Ω = |  |  | 1.5
Vr = Vn / Ω = |  |  | 203.82 |  | kips | > | 103.0613 |  | k-ft | OK
Deflection
Δ = w L4 / 185 EI = |  |  | 2.798 |  | in
Steel PZC Section Check - Downstream
Max Moment = |  |  | 12.0461 |  | kip-ft/ft
Max Shear = |  |  | 33.285 |  | kips/ft
Max Axial = |  |  | 4.983 |  | kips/ft
Fy = |  |  | 60 |  | ksi
E = |  |  | 29000 |  | ksi
Cb = |  |  | 1
Section Properties: |  |  | PZC 18
|  | A = | 7.12 |  | in2
|  | Ix = | 255.5 |  | in4
|  | Sx = | 33.5 |  | in3
|  | d = | 15.25 |  | in
|  | tw = | 0.375 |  | in
|  | Section Width = | 25 |  | in | (to determine web area per foot of section width)
|  | Aw = | 2.745 |  | in
Moment
Mn = Fy Sx = |  |  | 167.5 |  | k-ft
Ω = |  |  | 1.67
Mr = Mn / Ω = |  |  | 100.2994 |  | k-ft | > | 12.0461 |  | k-ft | OK
Shear
Vn = 0.6 Fy Aw Cv1 = |  |  | 98.82 |  | kips
Ω = |  |  | 1.5
Vr = Vn / Ω = |  |  | 65.88 |  | kips | > | 33.285 |  | k-ft | OK
Axial
Pn = Fy Ag = |  |  | 427.2 |  | kips
Ω = |  |  | 1.67
Pr = Pn / Ω = |  |  | 255.8084 |  | kips | > | 4.983 |  | kips | OK
Deflection
Δ = |  |  | 0.831 |  | in |  | (from STAAD)
14.375'
14.375'
4.5'
9.6'
5.1'
19.2'

## BW C6X8.2
[6 empty] | CLIENT |  | ODOT District 12 |  |  |  |  | PROJECT NO. | OHDOT18003
[6 empty] | PROJECT |  | CUY-14-12.12E Bridge Replacement
[6 empty] | SUBJECT |  | C6X8.2 Backwall Channels for the Temporary Bridge |  |  |  |  | COMP. BY | ARE | DATE | 2023-11-29
[8 empty] | Design |  |  |  |  | CHECKED BY | MDP | DATE | 2023-11-30
Active Earth Pressure=EH= |  |  |  |  | 0.175 |  | ksf at Bottom of Cap Beam (See Separate Load Calculations)
Live Load Surcharge = LS = |  |  |  |  | 0.1697 |  | ksf at Bottom of Cap Beam (See Separate Load Calculations)
Design Height of Backwall = |  |  |  |  | 3.375 |  | ft
| Height of Channel = |  |  |  | 4.0417 |  | ft
Backwall Check
Channel Spacing = |  |  |  | 6.1667 |  | ft
BW Max Shear = |  |  |  | 5.353 |  | kips
BW Max Moment = |  |  |  | 8.0088 |  | kip-ft
BW Max Axial = |  |  |  | 0 |  | kips
Fy = |  |  |  | 36 |  | ksi
E = |  |  |  | 29000 |  | ksi
Cb = |  |  |  | 1
Section Properties: |  |  |  | C6X8.2
|  |  | A = | 2.39 |  | in2
|  |  | Ix = | 13.1 |  | in4
|  |  | J = | 0.0736 |  | in4
|  |  | Zx = | 5.16 |  | in3
|  |  | ry = | 0.536 |  | in
|  |  | rts = | 0.643 |  | in
|  |  | h0 = | 5.66 |  | in
|  |  | Cw = | 4.7 |  | in6
|  |  | d = | 6 |  | in
|  |  | k = | 0.813 |  | in
|  |  | h = | 4.374 |  | in | (h = d - 2k)
|  |  | tw = | 0.2 |  | in
|  |  | Iy = | 0.687 |  | in4
Moment (F2)
F2.1 Yielding
Mn = My = FyZx = |  |  |  | 15.48 |  | kip-ft
F2.2 Lateral-Torsional Buckling
c = |  |  |  | 1.082
Lp = 1.76rySQRT(E/Fy) = |  |  |  | 2.2312 |  | ft
Lr = 1.95rts(E/0.7Fy)SQRT(Jc/Sxh0)+SQRT(Jc/Sxh0)^2+6.76(0.7Fy/E)2))
|  |  | Lr = | 75.3457 |  | ft
Mn = Cb[Mp-(Mp-0.7FySx)(Lb-Lp/Lr-Lp)]
|  |  | Mn = | 15.365 |  | kip-ft
|  |  | Ω = | 1.67
Therefore: |  |  | Mn / Ω = | 9.2006 |  | kip-ft |  | (lesser of F2.1 F2.2)
| Mu |  | < | Mn / Ω
| 8.0088 |  | < | 9.2006 |  |  | OK
Shear (G2.1)
Vn = 0.6 Fy Aw Cv1 = |  |  |  | 18.8957 |  | kips
Ω = |  |  |  | 1.5
Vr = Vn / Ω = |  |  |  | 12.5971 |  | kips | > | 5.353 |  | kips | OK
Axial
Pn = Fy Ag = |  |  |  | 86.04 |  | kips
Ω = |  |  |  | 1.67
Pr = Pn / Ω = |  |  |  | 51.521 |  | kips | > | 0 |  | kips | OK
Combined Moment and Axial Force (H1.1)
Pr / Pc = |  |  | 0 |  | / | 51.521 |  | = | 0 |  | < | 0.2
Interaction = |  |  |  | 0.87046 |  | < | 1 |  | OK
Deflection
Cantilevered Beam - Load Increasing Uniformly to Fixed End
| W = | 1.8211 | kips
| Δmax (at free end) = WL^3/15EI | [5 empty] | = | 0.021229 |  | in
Cantilevered Beam - Uniformly Distrubuted Load
| w = | 1.0465 | kips/ft
| Δmax (at free end) = wL^4/8EI | [5 empty] | = | 0.077199 |  | in
Total Deflection = |  |  |  | 0.098428 |  | in | < | 0.125 | in | OK

## BW Sheet Piling
[6 empty] | CLIENT |  | ODOT District 12 |  |  | PROJECT NO. | OHDOT18003
[6 empty] | PROJECT |  | CUY-14-12.12E Bridge Replacement
[6 empty] | SUBJECT |  | PZ-22 Sheet Piling of the Backwall for the Temporary |  |  | COMP. BY | ARE | DATE | 2023-11-29
[8 empty] | Bridge Design |  |  | CHECKED BY | MDP | DATE | 2023-11-30
| Active Earth Pressure=EH= |  |  |  | 0.175 |  | ksf at Bottom of Cap Beam (See Separate Load Calculations)
| Live Load Surcharge = LS = |  |  |  | 0.1697 |  | ksf at Bottom of Cap Beam (See Separate Load Calculations)
| Design Height of Backwall = |  |  |  | 4.125 |  | ft
| EH at 1' from the bottom = |  |  |  | 0.13258 |  | ksf
| Average Earth Pressure = |  |  |  | 0.15379 |  | ksf
Total Uniformly Distrubuted Load= |  |  |  |  | 0.32349 |  | ksf
|  |  |  | = | 0.32349 |  | k/ft (Bottom 1' of backwall)
Sheet Pile Check
| Span Length= |  |  | 6.1667 |  | ft (Channel Spacing)
| BW Max Shear = |  |  | 1.1969 |  | kips |  | (AISC Table 3-23, Case 39)
| BW Max Moment = |  |  | 1.2302 |  | kip-ft |  | (AISC Table 3-23, Case 39)
| BW Max Axial = |  |  | 0 |  | kips
| Fy = |  |  | 36 |  | ksi
| E = |  |  | 29000 |  | ksi
Moment (F2)
| F2.1 Yielding |  | Mn = My = FySx / Ω
| Ω = | 1.67
| Sx= MmaxΩ/Fy = |  |  | 0.68478 |  | in3
Shear (G2.1)
Vn = 0.6 Fy Aw Cv1 / Ω
| Ω = | 1.67
| Aw = VmaxΩ / 0.6 FyCv1 = |  |  | 0.092539 |  | in2
Use Section PZ 22
| Section Modulus = |  |  | 18.1 |  | in3 | > | 0.68478 | in3 | OK
|  |  | As,min = | 6.47 |  | in2 | > | 0.092539 | in2 | OK

## BW Welds and Angles
[6 empty] | CLIENT |  | ODOT District 12 |  | PROJECT NO. | OHDOT18003
[6 empty] | PROJECT |  | CUY-14-12.12E Bridge Replacement
[6 empty] | SUBJECT |  | Welds and Angles for the backwall of the Temporary |  | COMP. BY | ARE | DATE | 2023-11-29
[8 empty] | Bridge Design |  | CHECKED BY | MDP | DATE | 2023-11-30
| Active Earth Pressure= EH = |  |  |  |  | 0.175 |  | ksf at Bottom of Cap Beam (See Separate Load Calculations)
| Live Load Surcharge = LS = |  |  |  |  | 0.1697 |  | ksf at Bottom of Cap Beam (See Separate Load Calculations)
| Design Height of Backwall = |  |  |  |  | 4.125 |  | ft
| Height between the Flanges = |  |  |  |  | 1.0475 |  | ft
Fillet Weld and Angles Check
| Channel Spacing = |  |  | 6.1667 |  | ft
Moment Bot. of Pile Cap = |  |  |  | 11.9637 |  | kip-ft
| Shear force on Welds= |  |  | 11.4212 |  | kips
| FEXX = |  |  | 70 |  | ksi
| E = |  |  | 29000 |  | ksi
| D = |  |  | 3 |  | (AISC Table J2.4)
| Weld Size = |  |  | 0.1875 |  | in
Welds for two angles L3X3X1/2
Shear Strength
Rn = 0.6FEXX (SQRT(2) /2)(D/16)L
| L=Weld Length= |  | 74 | in | (Weld along entire cap beam)
| Rn | = | 412.0665 | kips
| Ω | = | 2
|  | Rn | 206.0332 | kips | > | 11.4212 |  | kips | OK
Welds between Pile Cap and HP14X89 Pile
Shear Strength
Rn = 0.6FEXX (SQRT(2) /2)(D/16)L
| D = |  |  | 3
| Weld Size = |  |  | 0.1875 |  | in
| Flang Width = |  |  | 14.7 |  | in
| Transverse Force = |  |  | 4.758 |  | kips | (From STAAD)
| Longitudinal Force = |  |  | 13.525 |  | kips | (From STAAD)
| Resultant Force = |  |  | 14.3375 |  | kips
| L=Weld Length= |  | 29.4 | in
| Rn | = | 163.7129 | kips
| Ω | = | 2
|  | Rn | 81.8564 | kips | > | 14.3375 |  | kips | OK