## Internal Framing Design (hidden)
[5 empty] | CLIENT |  | #REF! |  |  |  |  | PROJECT NO. | #REF!
[5 empty] | PROJECT |  | #REF!
[5 empty] | SUBJECT |  | #REF! |  |  |  |  | COMP. BY | AJK | DATE | 2020-11-05
[12 empty] | CHECKED BY |  | DATE
Upstream | [6 empty] | Downstream
Lift 4
Lift 3
Lift 2
Lift 1
EH_left, WA | [7 empty] | EH_right, WA
Loads were modeled per tributary pile spacing
200 kip live load was added to all load cases
ASD Load Cases for Preliminary Design Checks per ASCE 7-16
No Concrete
1 | 1.0DL + 1.0EH_left + 1.0EH_right + 1.0WA
2 | 1.0DL + 1.0EH_left + 0.6EH_right + 1.0WA
3 | 0.6DL + 1.0EH_left + 1.0EH_right + 0.6WA
4 | 0.6DL + 1.0EH_left + 0.6EH_right + 0.6WA
Concrete - Lift 1
1 | 1.0DL + 1.0CONC_1 + 1.0EH_left + 1.0EH_right + 1.0WA
2 | 1.0DL + 1.0CONC_1 + 1.0EH_left + 0.6EH_right + 1.0WA
3 | 0.6DL + 1.0CONC_1 + 1.0EH_left + 1.0EH_right + 0.6WA
4 | 0.6DL + 1.0CONC_1 + 1.0EH_left + 0.6EH_right + 0.6WA
Concrete - Lift 2
1 | 1.0DL + 1.0CONC_2 + 1.0EH_left + 1.0EH_right + 1.0WA
2 | 1.0DL + 1.0CONC_2 + 1.0EH_left + 0.6EH_right + 1.0WA
3 | 0.6DL + 1.0CONC_2 + 1.0EH_left + 1.0EH_right + 0.6WA
4 | 0.6DL + 1.0CONC_2 + 1.0EH_left + 0.6EH_right + 0.6WA
Concrete - Lift 3
1 | 1.0DL + 1.0CONC_3 + 1.0EH_left + 1.0EH_right + 1.0WA
2 | 1.0DL + 1.0CONC_3 + 1.0EH_left + 0.6EH_right + 1.0WA
3 | 0.6DL + 1.0CONC_3 + 1.0EH_left + 1.0EH_right + 0.6WA
4 | 0.6DL + 1.0CONC_3 + 1.0EH_left + 0.6EH_right + 0.6WA
Concrete - Lift 4
1 | 1.0DL + 1.0CONC_4 + 1.0EH_left + 1.0EH_right + 1.0WA
2 | 1.0DL + 1.0CONC_4 + 1.0EH_left + 0.6EH_right + 1.0WA
3 | 0.6DL + 1.0CONC_4 + 1.0EH_left + 1.0EH_right + 0.6WA
4 | 0.6DL + 1.0CONC_4 + 1.0EH_left + 0.6EH_right + 0.6WA
3'-0" Drilled Shafts, 15 feet long
fc' = |  |  | 4 |  | ksi
Stem Thickness = |  |  | 5.5 |  | ft
Footing Thickness = |  |  | 5 |  | ft
Drilled Shaft Spacing = |  |  | 16 |  | ft
Drilled Shaft DIA = |  |  | 3 |  | ft
Drilled Shaft Length = |  |  | 15 |  | ft
Drilled Shaft Weight = |  |  | 15.9043 |  | kips
HP Pile Vertical = |  |  | 2.114 |  | kips |  | (per pile / tributary width)
HP Pile Horizontal = |  |  | 225.415 |  | kips |  | (per pile / tributary width)
HP Pile Moment = |  |  | 1110 |  | k-ft |  | (per pile / tributary width)
PZC Pile Ver. Upstream = |  |  | 4.983 |  | kips |  | (per tributary width)
PZC Pile Hor. Upstream = |  |  | 80.59 |  | kips |  | (per tributary width)
PZC Pile Mom Upstream = |  |  | 109.933 |  | k-ft |  | (per tributary width)
PZC Pile Ver. Downstream = |  |  | 4.983 |  | kips |  | (per tributary width)
PZC Pile Hor. Downstream = |  |  | 33.285 |  | kips |  | (per tributary width)
PZC Pile Mom Downstream = |  |  | 192.738 |  | k-ft |  | (per tributary width)
Brace Axial = |  |  | 164.898 |  | kips |  | (per brace / tributary width)
Brace Shear = |  |  | 0.17 |  | kips |  | (per brace / tributary width)
Upstream Waler:
Axial Force at Top Waler = |  |  | 30.91 |  | kips |  | (from STAAD)
Axial Force at Bottom Waler = |  |  | 164.898 |  | kips |  | (from STAAD)
Uniform Load = |  |  | 10.3061 |  | k/ft
Moment = |  |  | 329.796 |  | k-ft |  | (assuming waler is spanning between braces - two span continuous)
Shear = |  |  | 103.0613 |  | kips
Downstream Waler
Uniform Load = |  |  | 10.3061 |  | k/ft |  | (from STAAD based on Brace Axial per linear foot)
Moment = |  |  | 329.796 |  | k-ft |  | (assuming waler is spanning between braces - two span continuous)
Shear = |  |  | 103.0613 |  | kips
Steel Pile I-Section Check
Unbraced Span Length, Lb = |  |  | 14 |  | ft
Pile Max Moment = |  |  | 1110 |  | kip-ft
Pile Max Shear = |  |  | 225.415 |  | kips
Pile Max Axial = |  |  | 2.114 |  | kips
Fy = |  |  | 50 |  | ksi
E = |  |  | 29000 |  | ksi
Cb = |  |  | 1
Section Properties: |  |  |  | W18x234
|  | A = | 68.6 |  | in2
|  | Ix = | 4900 |  | in4
|  | J = | 78.7 |  | in4
|  | Sx = | 466 |  | in3
|  | ry = | 2.85 |  | in
|  | rts = | 3.37 |  | in
|  | h0 = | 19 |  | in
|  | Cw = | 50100 |  | in6
|  | d = | 21.1 |  | in
|  | k = | 2.51 |  | in
|  | h = | 16.08 |  | in | (h = d - 2k)
|  | tw = | 1.16 |  | in
Moment (F2)
F2.1 Yielding
Mn = My = FySx = |  |  | 1941.6667 |  | kip-ft |  | (conservatively used Sx instead of Zx)
F2.2 Lateral-Torsional Buckling
c = |  |  | 1 |  |  |  | (for doubly symmetric I-shape: c = 1)
Lp = 1.76rySQRT(E/Fy) = |  |  | 10.0668 |  | ft
Lr = 1.95rts(E/0.7Fy)SQRT(Jc/Sxh0)SQRT(1+SQRT(1+6.76(0.7FySxh0/EJc)2))
|  | Lr = | 61.4067 |  | ft
Mn = Cb[Mp-(Mp-0.7FySx)(Lb-Lp/Lr-Lp)]
|  | Mn = | 1897.0405 |  | kip-ft
|  | Ω = | 1.67
Therefore: |  | Mn / Ω = | 1135.9524 |  | kip-ft |  | (lesser of F2.1 F2.2)
| Mu | < | Mn / Ω
| 1110 | < | 1135.9524 |  |  | OK
Shear (G2.1)
Vn = 0.6 Fy Aw Cv1 = |  |  | 734.28 |  | kips
Ω = |  |  | 1.5
Vr = Vn / Ω = |  |  | 489.52 |  | kips | > | 225.415 |  | k-ft | OK
Axial
Pn = Fy Ag = |  |  | 3430 |  | kips
Ω = |  |  | 1.67
Pr = Pn / Ω = |  |  | 2053.8922 |  | kips | > | 2.114 |  | kips | OK
Combined Moment and Axial Force (H1.1)
Pr / Pc = |  | 2.114 |  | / | 2053.8922 |  | = | 0.0010293 |  | < | 0.2
Interaction = |  |  | 0.97767 |  | < | 1 |  | OK
Deflection
Δ = |  |  | 0.586 |  | in |  | (from STAAD)
Steel Waler I-Section Check - Upstream
Unbraced Span Length, Lb = |  |  | 16 |  | ft
Waler Max Moment = |  |  | 329.796 |  | kip-ft
Waler Max Shear = |  |  | 103.0613 |  | kips
Fy = |  |  | 50 |  | ksi
E = |  |  | 29000 |  | ksi
Cb = |  |  | 1
Section Properties: |  |  |  | W12x106
|  | A = | 31.2 |  | in2
|  | Ix = | 933 |  | in4
|  | J = | 9.13 |  | in4
|  | Sx = | 145 |  | in3
|  | ry = | 3.11 |  | in
|  | rts = | 3.52 |  | in
|  | h0 = | 11.9 |  | in
|  | Cw = | 10700 |  | in6
|  | d = | 12.9 |  | in
|  | k = | 1.59 |  | in
|  | h = | 0.61 |  | in | (h = d - 2k)
|  | tw = | 0.79 |  | in
Moment (F2)
F2.1 Yielding
Mn = My = FySx = |  |  | 604.1667 |  | kip-ft |  | (conservatively used Sx instead of Zx)
F2.2 Lateral-Torsional Buckling
c = |  |  | 1 |  |  |  | (for doubly symmetric I-shape: c = 1)
Lp = 1.76rySQRT(E/Fy) = |  |  | 10.9851 |  | ft
Lr = 1.95rts(E/0.7Fy)SQRT(Jc/Sxh0)SQRT(1+SQRT(1+6.76(0.7FySxh0/EJc)2))
|  | Lr = | 50.6985 |  | ft
Mn = Cb[Mp-(Mp-0.7FySx)(Lb-Lp/Lr-Lp)]
|  | Mn = | 581.2791 |  | kip-ft
|  | Ω = | 1.67
Therefore: |  | Mn / Ω = | 348.0713 |  | kip-ft |  | (lesser of F2.1 F2.2)
| Mu | < | Mn / Ω
| 329.796 | < | 348.0713 |  |  | OK
Shear (G2.1)
Vn = 0.6 Fy Aw Cv1 = |  |  | 305.73 |  | kips
Ω = |  |  | 1.5
Vr = Vn / Ω = |  |  | 203.82 |  | kips | > | 103.0613 |  | k-ft | OK
Deflection
Δ = w L4 / 185 EI = |  |  | 2.798 |  | in
Steel PZC Section Check - Upstream
Max Moment = |  |  | 6.8708 |  | kip-ft/ft
Max Shear = |  |  | 5.0369 |  | kips/ft
Max Axial = |  |  | 0.31144 |  | kips/ft
Fy = |  |  | 60 |  | ksi
E = |  |  | 29000 |  | ksi
Cb = |  |  | 1
Section Properties: |  |  | PZC 18
|  | A = | 7.12 |  | in2
|  | Ix = | 255.5 |  | in4
|  | Sx = | 33.5 |  | in3
|  | d = | 15.25 |  | in
|  | tw = | 0.375 |  | in
|  | Section Width = | 25 |  | in | (to determine web area per foot of section width)
|  | Aw = | 2.745 |  | in
Moment
Mn = Fy Sx = |  |  | 167.5 |  | k-ft
Ω = |  |  | 1.67
Mr = Mn / Ω = |  |  | 100.2994 |  | k-ft | > | 6.8708 |  | k-ft | OK
Shear
Vn = 0.6 Fy Aw Cv1 = |  |  | 98.82 |  | kips
Ω = |  |  | 1.5
Vr = Vn / Ω = |  |  | 65.88 |  | kips | > | 5.0369 |  | k-ft | OK
Axial
Pn = Fy Ag = |  |  | 427.2 |  | kips
Ω = |  |  | 1.67
Pr = Pn / Ω = |  |  | 255.8084 |  | kips | > | 0.31144 |  | kips | OK
Deflection
Δ = |  |  | 0.775 |  | in |  | (from STAAD)
Steel Brace I-Section Check
Unbraced Span Length, Lb = |  |  | 13.75 |  | ft
Section Max Shear = |  |  | 0.17 |  | kips
Section Max Axial = |  |  | 164.898 |  | kips
Fy = |  |  | 50 |  | ksi
E = |  |  | 29000 |  | ksi
Cb = |  |  | 1
Section Properties: |  |  |  | W12x40
|  | A = | 11.7 |  | in2
|  | ry = | 1.94 |  | in
|  | d = | 11.9 |  | in
|  | tw = | 0.295 |  | in
|  | K = | 1.02
Shear
Vn = 0.6 Fy Aw Cv1 = |  |  | 105.315 |  | kips
Ω = |  |  | 1.5
Vr = Vn / Ω = |  |  | 70.21 |  | kips | > | 0.17 |  | k-ft | OK
Axial
Lc = K Lb = |  |  | 14.025 |  | ft
Fe = π2 E / (Lc / ry)2 = |  |  | 38.0306 |  | ksi
Fcr = (0.658Fy/Fc) Fy if Fy/Fe ≤ 2.25; 0.877 Fe if Fy/Fe > 2.25
Fcr = |  |  | 28.8394 |  | kips
Pn = Fcr Ag = |  |  | 337.4207 |  | kips
Ω = |  |  | 1.67
Pr = Pn / Ω = |  |  | 202.0483 |  | kips | > | 164.898 |  | kips | OK
Steel Waler I-Section Check - Downstream
Unbraced Span Length, Lb = |  |  | 16 |  | ft
Waler Max Moment = |  |  | 329.796 |  | kip-ft
Waler Max Shear = |  |  | 103.0613 |  | kips
Fy = |  |  | 50 |  | ksi
E = |  |  | 29000 |  | ksi
Cb = |  |  | 1
Section Properties: |  |  |  | W12x106
|  | A = | 31.2 |  | in2
|  | Ix = | 933 |  | in4
|  | J = | 9.13 |  | in4
|  | Sx = | 145 |  | in3
|  | ry = | 3.11 |  | in
|  | rts = | 3.52 |  | in
|  | h0 = | 11.9 |  | in
|  | Cw = | 10700 |  | in6
|  | d = | 12.9 |  | in
|  | k = | 1.59 |  | in
|  | h = | 9.72 |  | in | (h = d - 2k)
|  | tw = | 0.79 |  | in
Moment (F2)
F2.1 Yielding
Mn = My = FySx = |  |  | 604.1667 |  | kip-ft |  | (conservatively used Sx instead of Zx)
F2.2 Lateral-Torsional Buckling
c = |  |  | 1 |  |  |  | (for doubly symmetric I-shape: c = 1)
Lp = 1.76rySQRT(E/Fy) = |  |  | 10.9851 |  | ft
Lr = 1.95rts(E/0.7Fy)SQRT(Jc/Sxh0)SQRT(1+SQRT(1+6.76(0.7FySxh0/EJc)2))
|  | Lr = | 50.6985 |  | ft
Mn = Cb[Mp-(Mp-0.7FySx)(Lb-Lp/Lr-Lp)]
|  | Mn = | 581.2791 |  | kip-ft
|  | Ω = | 1.67
Therefore: |  | Mn / Ω = | 348.0713 |  | kip-ft |  | (lesser of F2.1 F2.2)
| Mu | < | Mn / Ω
| 329.796 | < | 348.0713 |  |  | OK
Shear (G2.1)
Vn = 0.6 Fy Aw Cv1 = |  |  | 305.73 |  | kips
Ω = |  |  | 1.5
Vr = Vn / Ω = |  |  | 203.82 |  | kips | > | 103.0613 |  | k-ft | OK
Deflection
Δ = w L4 / 185 EI = |  |  | 2.798 |  | in
Steel PZC Section Check - Downstream
Max Moment = |  |  | 12.0461 |  | kip-ft/ft
Max Shear = |  |  | 33.285 |  | kips/ft
Max Axial = |  |  | 4.983 |  | kips/ft
Fy = |  |  | 60 |  | ksi
E = |  |  | 29000 |  | ksi
Cb = |  |  | 1
Section Properties: |  |  | PZC 18
|  | A = | 7.12 |  | in2
|  | Ix = | 255.5 |  | in4
|  | Sx = | 33.5 |  | in3
|  | d = | 15.25 |  | in
|  | tw = | 0.375 |  | in
|  | Section Width = | 25 |  | in | (to determine web area per foot of section width)
|  | Aw = | 2.745 |  | in
Moment
Mn = Fy Sx = |  |  | 167.5 |  | k-ft
Ω = |  |  | 1.67
Mr = Mn / Ω = |  |  | 100.2994 |  | k-ft | > | 12.0461 |  | k-ft | OK
Shear
Vn = 0.6 Fy Aw Cv1 = |  |  | 98.82 |  | kips
Ω = |  |  | 1.5
Vr = Vn / Ω = |  |  | 65.88 |  | kips | > | 33.285 |  | k-ft | OK
Axial
Pn = Fy Ag = |  |  | 427.2 |  | kips
Ω = |  |  | 1.67
Pr = Pn / Ω = |  |  | 255.8084 |  | kips | > | 4.983 |  | kips | OK
Deflection
Δ = |  |  | 0.831 |  | in |  | (from STAAD)
14.375'
14.375'
4.5'
9.6'
5.1'
19.2'

## Pile Design Loads
|  |  | CLIENT |  | ODOT District 12 | [5 empty] | PROJECT NO. | OHDOT18003
|  |  | PROJECT |  | CUY-14-12.12E Bridge Replacement
|  |  | SUBJECT |  | Steel HP14X89 Pile Design Loads for | [5 empty] | COMP. BY | ARE |  |  | DATE | 2023-11-29
[5 empty] | Geotechnical Coordination | [5 empty] | CHECKED BY | MDP |  |  | DATE | 2023-11-30
Vertical Loads (STAAD Output):
[9 empty] | Factored Vertical Pile Loads | [5 empty] | Controlling
| Unfactored Vertical Pile Loads (from STAAD) | [7 empty] | Service I | Strength I | Strength III | Strength V |  |  | Strength Load
Pile Member | DC (kips) | LL (kips) |  | EH (kips) |  | WS (kips) |  | FR (kips) | P (kips) | P (kips) | P (kips) | P (kips) |  |  | P (kips)
12 | 64.304 | 6.514 |  | 0 |  | 18.108 |  | 0 | 88.926 | 91.7795 | 98.488 | 107.2819 |  |  | 107.2819
13 | 9.3 | 0.486 |  | 0 |  | 1.306 |  | 0 | 11.092 | 12.4755 | 12.931 | 13.5871 |  |  | 13.5871
14 | 9.3 | 0.486 |  | 0 |  | 1.256 |  | 0 | 11.042 | 12.4755 | 12.881 | 13.5371 |  |  | 13.5371
15 | 64.304 | 6.514 |  | 0 |  | 18.058 |  | 0 | 88.876 | 91.7795 | 98.438 | 107.2319 |  |  | 107.2319
Horizontal Pile Diplacement:
|  |  | Bridge Span Length = L = | 139.5208 |  |  | feet (ACROW Bridge Drawing)
|  |  | Coefficient of Thermal Expansion = a = | 6.5e-06 |  |  | in/in/oF (AASHTO LRFD 6.4.1)
|  |  | Minimum Temperature = | -30 |  |  | degrees (BDM 1003.21)
|  |  | Maximum Temperature = | 120 |  |  | degrees (BDM 1003.21)
|  |  | Bridge Setting Temperature = | 60 |  |  | degrees (BDM 1003.21)
|  |  | Temperature Fall = Dt,fall = | 90 |  |  | degrees
|  |  | Temperature Rise = Dt,rise = | 60 |  |  | degrees | [5 empty] | Maximum Pile Head Displacement = LaDt,max = | 0.97944 |  | inches
|  |  | Max. Temperature Change = Dt,max = | 90 |  |  | degrees

## Steel Piles Outputs
Beam End Reactions:
| Beam | L/C | Node | Fx kip | Fy kip | Fz kip | Mx kip-in | My kip-in | Mz kip-in
| 5 | 1 DEAD LOAD | 1 | 0 | 0 | 0 | 0 | 0 | 0
|  |  | 2 | 0 | 0.356 | 0 | 0 | 0 | -2.406
|  | 2 LIVE LOAD | 1 | 0 | 0 | 0 | 0 | 0 | 0
|  |  | 2 | 0 | 0 | -0.764 | 0 | -5.155 | 0
|  | 3 EARTH PRESSURE | 1 | 0 | 0 | 0 | 0 | 0 | 0
|  |  | 2 | 0 | 0 | -0.406 | 0 | -2.741 | 0
|  | 4 WIND | 1 | 16 | 0 | 0 | 0 | 0 | 0
|  |  | 2 | -16 | 0 | 0 | 0 | 0 | 0
|  | 6 FRICTION | 1 | 0 | 0 | 0 | 0 | 0 | 0
|  |  | 2 | 0 | 0 | 0 | 0 | 0 | 0
|  | 8 COMBINATION LOAD CASE 1 | 1 | 0 | 0 | 0 | 0 | 0 | 0
|  |  | 2 | 0 | 0.535 | -1.946 | 0 | -13.134 | -3.609
|  | 9 COMBINATION LOAD CASE 2 | 1 | 16 | 0 | 0 | 0 | 0 | 0
|  |  | 2 | -16 | 0.535 | -0.609 | 0 | -4.112 | -3.609
|  | 10 COMBINATION LOAD CASE 3 | 1 | 0 | 0 | 0 | 0 | 0 | 0
|  |  | 2 | 0 | 0.535 | -1.64 | 0 | -11.071 | -3.609
|  | 11 COMBINATION LOAD CASE 4 | 1 | 16 | 0 | 0 | 0 | 0 | 0
|  |  | 2 | -16 | 0.356 | -1.17 | 0 | -7.897 | -2.406
|  | 12 COMBINATION LOAD CASE 5 | 1 | 16 | 0 | 0 | 0 | 0 | 0
|  |  | 2 | -16 | 0.356 | -0.406 | 0 | -2.741 | -2.406
| 6 | 1 DEAD LOAD | 2 | 0 | -0.356 | 0 | 0 | 0 | 2.406
|  |  | 3 | 0 | 0.475 | 0 | 0 | 0 | -4.277
|  | 2 LIVE LOAD | 2 | 0 | 0 | 0.764 | 0 | 5.155 | 0
|  |  | 3 | 0 | 0 | -1.018 | 0 | -9.165 | 0
|  | 3 EARTH PRESSURE | 2 | 0 | 0 | 0.406 | 0 | 2.741 | 0
|  |  | 3 | 0 | 0 | -0.542 | 0 | -4.874 | 0
|  | 4 WIND | 2 | 16 | 0 | 0 | 0 | 0 | 0
|  |  | 3 | -16 | 0 | 0 | 0 | 0 | 0
|  | 6 FRICTION | 2 | 0 | 0 | 0 | 0 | 0 | 0
|  |  | 3 | 0 | 0 | 0 | 0 | 0 | 0
|  | 8 COMBINATION LOAD CASE 1 | 2 | 0 | -0.535 | 1.946 | 0 | 13.134 | 3.609
|  |  | 3 | 0 | 0.713 | -2.594 | 0 | -23.349 | -6.416
|  | 9 COMBINATION LOAD CASE 2 | 2 | 16 | -0.535 | 0.609 | 0 | 4.112 | 3.609
|  |  | 3 | -16 | 0.713 | -0.812 | 0 | -7.31 | -6.416
|  | 10 COMBINATION LOAD CASE 3 | 2 | 0 | -0.535 | 1.64 | 0 | 11.071 | 3.609
|  |  | 3 | 0 | 0.713 | -2.187 | 0 | -19.683 | -6.416
|  | 11 COMBINATION LOAD CASE 4 | 2 | 16 | -0.356 | 1.17 | 0 | 7.897 | 2.406
|  |  | 3 | -16 | 0.475 | -1.56 | 0 | -14.038 | -4.277
|  | 12 COMBINATION LOAD CASE 5 | 2 | 16 | -0.356 | 0.406 | 0 | 2.741 | 2.406
|  |  | 3 | -16 | 0.475 | -0.542 | 0 | -4.874 | -4.277
| 7 | 1 DEAD LOAD | 3 | 0 | -32.475 | 0 | 0 | 0 | 4.277
|  |  | 4 | 0 | 32.832 | 0 | 0 | 0 | -445.099
|  | 2 LIVE LOAD | 3 | 0 | -3.5 | 1.018 | 0 | 9.165 | 0
|  |  | 4 | 0 | 3.5 | -1.782 | 0 | -28.067 | -47.25
|  | 3 EARTH PRESSURE | 3 | 0 | 0 | 0.542 | 0 | 4.874 | 0
|  |  | 4 | 0 | 0 | -0.948 | 0 | -14.925 | 0
|  | 4 WIND | 3 | 16 | 3.75 | 0 | 0 | 0 | 0
|  |  | 4 | -16 | -3.75 | 0 | 0 | 0 | 50.62
|  | 6 FRICTION | 3 | 0 | 0 | 3.2 | 0 | 0 | 0
|  |  | 4 | 0 | 0 | -3.2 | 0 | -43.2 | 0
|  | 8 COMBINATION LOAD CASE 1 | 3 | 0 | -54.838 | 5.794 | 0 | 23.349 | 6.416
|  |  | 4 | 0 | 55.372 | -7.74 | 0 | -114.705 | -750.335
|  | 9 COMBINATION LOAD CASE 2 | 3 | 16 | -44.963 | 4.012 | 0 | 7.31 | 6.416
|  |  | 4 | -16 | 45.498 | -4.621 | 0 | -65.588 | -617.028
|  | 10 COMBINATION LOAD CASE 3 | 3 | 0 | -53.438 | 5.387 | 0 | 19.683 | 6.416
|  |  | 4 | 0 | 53.972 | -7.027 | 0 | -103.478 | -731.435
|  | 11 COMBINATION LOAD CASE 4 | 3 | 16 | -32.226 | 4.76 | 0 | 14.038 | 4.277
|  |  | 4 | -16 | 32.582 | -5.93 | 0 | -86.192 | -441.729
|  | 12 COMBINATION LOAD CASE 5 | 3 | 16 | -28.726 | 3.742 | 0 | 4.874 | 4.277
|  |  | 4 | -16 | 29.082 | -4.148 | 0 | -58.125 | -394.479
| 16 | 1 DEAD LOAD | 13 | -0.656 | -3.805 | 0 | 0 | 0 | -70.34
|  |  | 14 | 0.656 | 5.402 | 0 | 0 | 0 | -208.182
|  | 2 LIVE LOAD | 13 | -0.072 | -0.486 | -1.483 | -0.019 | 2.909 | -7.908
|  |  | 14 | 0.072 | 0.486 | -1.94 | 0.019 | -16.74 | -21.5
|  | 3 EARTH PRESSURE | 13 | 0 | 0 | -0.788 | -0.01 | 1.547 | 0
|  |  | 14 | 0 | 0 | -1.032 | 0.01 | -8.902 | 0
|  | 4 WIND | 13 | 12.272 | -10.609 | 0 | 0 | 0 | -364.845
|  |  | 14 | -12.272 | 10.609 | 0 | 0 | 0 | -276.992
|  | 6 FRICTION | 13 | 0 | 0 | 3.138 | 0.496 | 41.96 | 0
|  |  | 14 | 0 | 0 | -3.138 | -0.496 | -231.817 | 0
|  | 8 COMBINATION LOAD CASE 1 | 13 | -1.109 | -6.558 | -0.639 | 0.449 | 49.371 | -119.349
|  |  | 14 | 1.109 | 8.954 | -8.08 | -0.449 | -274.465 | -349.899
|  | 9 COMBINATION LOAD CASE 2 | 13 | 11.288 | -16.316 | 1.955 | 0.481 | 44.281 | -470.355
|  |  | 14 | -11.288 | 18.712 | -4.686 | -0.481 | -245.17 | -589.264
|  | 10 COMBINATION LOAD CASE 3 | 13 | -1.08 | -6.364 | -0.046 | 0.456 | 48.208 | -116.186
|  |  | 14 | 1.08 | 8.76 | -7.304 | -0.456 | -267.769 | -341.298
|  | 11 COMBINATION LOAD CASE 4 | 13 | 11.544 | -14.9 | 0.867 | 0.468 | 46.416 | -443.093
|  |  | 14 | -11.544 | 16.497 | -6.11 | -0.468 | -257.459 | -506.674
|  | 12 COMBINATION LOAD CASE 5 | 13 | 11.616 | -14.414 | 2.35 | 0.486 | 43.507 | -435.185
|  |  | 14 | -11.616 | 16.011 | -4.17 | -0.486 | -240.719 | -485.173
| 17 | 1 DEAD LOAD | 13 | -0.656 | -28.195 | 0 | 0 | 0 | -70.34
|  |  | 4 | 0.656 | 28.551 | 0 | 0 | 0 | -312.698
|  | 2 LIVE LOAD | 13 | -0.072 | -3.014 | -1.483 | -0.019 | -2.909 | -7.908
|  |  | 4 | 0.072 | 3.014 | 2.246 | 0.019 | 28.081 | -32.78
|  | 3 EARTH PRESSURE | 13 | 0 | 0 | -0.788 | -0.01 | -1.547 | 0
|  |  | 4 | 0 | 0 | 1.195 | 0.01 | 14.932 | 0
|  | 4 WIND | 13 | 12.272 | 14.358 | 0 | 0 | 0 | -364.845
|  |  | 4 | -12.272 | -14.358 | 0 | 0 | 0 | 558.684
|  | 6 FRICTION | 13 | 0 | 0 | -0.062 | 0.496 | -41.96 | 0
|  |  | 4 | 0 | 0 | 0.062 | -0.496 | 42.796 | 0
|  | 8 COMBINATION LOAD CASE 1 | 13 | -1.109 | -47.567 | -3.839 | 0.449 | -49.371 | -119.349
|  |  | 4 | 1.109 | 48.101 | 5.785 | -0.449 | 114.335 | -526.412
|  | 9 COMBINATION LOAD CASE 2 | 13 | 11.288 | -27.934 | -1.245 | 0.481 | -44.281 | -470.355
|  |  | 4 | -11.288 | 28.469 | 1.854 | -0.481 | 65.194 | 89.637
|  | 10 COMBINATION LOAD CASE 3 | 13 | -1.08 | -46.361 | -3.246 | 0.456 | -48.208 | -116.186
|  |  | 4 | 1.08 | 46.896 | 4.886 | -0.456 | 103.103 | -513.3
|  | 11 COMBINATION LOAD CASE 4 | 13 | 11.544 | -16.85 | -2.333 | 0.468 | -46.416 | -443.093
|  |  | 4 | -11.544 | 17.207 | 3.503 | -0.468 | 85.809 | 213.206
|  | 12 COMBINATION LOAD CASE 5 | 13 | 11.616 | -13.837 | -0.85 | 0.486 | -43.507 | -435.185
|  |  | 4 | -11.616 | 14.193 | 1.256 | -0.486 | 57.728 | 245.986
| 18 | 1 DEAD LOAD | 15 | -0.656 | 5.402 | 0 | 0 | 0 | 208.182
|  |  | 16 | 0.656 | -3.805 | 0 | 0 | 0 | 70.341
|  | 2 LIVE LOAD | 15 | -0.072 | 0.486 | -1.94 | 0.019 | 16.74 | 21.5
|  |  | 16 | 0.072 | -0.486 | -1.483 | -0.019 | -2.909 | 7.908
|  | 3 EARTH PRESSURE | 15 | 0 | 0 | -1.032 | 0.01 | 8.902 | 0
|  |  | 16 | 0 | 0 | -0.788 | -0.01 | -1.547 | 0
|  | 4 WIND | 15 | 3.707 | -10.559 | 0 | 0 | 0 | -276.165
|  |  | 16 | -3.707 | 10.559 | 0 | 0 | 0 | -362.637
|  | 6 FRICTION | 15 | 0 | 0 | -3.138 | -0.496 | 231.817 | 0
|  |  | 16 | 0 | 0 | 3.138 | 0.496 | -41.96 | 0
|  | 8 COMBINATION LOAD CASE 1 | 15 | -1.109 | 8.954 | -8.08 | -0.449 | 274.465 | 349.898
|  |  | 16 | 1.109 | -6.558 | -0.639 | 0.449 | -49.371 | 119.351
|  | 9 COMBINATION LOAD CASE 2 | 15 | 2.724 | -2.455 | -4.686 | -0.481 | 245.17 | 36.108
|  |  | 16 | -2.724 | 4.851 | 1.955 | 0.481 | -44.28 | -257.126
|  | 10 COMBINATION LOAD CASE 3 | 15 | -1.08 | 8.76 | -7.304 | -0.456 | 267.769 | 341.298
|  |  | 16 | 1.08 | -6.364 | -0.046 | 0.456 | -48.207 | 116.187
|  | 11 COMBINATION LOAD CASE 4 | 15 | 2.98 | -4.67 | -6.11 | -0.468 | 257.459 | -46.483
|  |  | 16 | -2.98 | 6.268 | 0.867 | 0.468 | -46.416 | -284.388
|  | 12 COMBINATION LOAD CASE 5 | 15 | 3.052 | -5.156 | -4.17 | -0.486 | 240.719 | -67.983
|  |  | 16 | -3.052 | 6.754 | 2.35 | 0.486 | -43.507 | -292.296
| 19 | 1 DEAD LOAD | 16 | -0.656 | -28.195 | 0 | 0 | 0 | -70.341
|  |  | 17 | 0.656 | 28.551 | 0 | 0 | 0 | -312.698
|  | 2 LIVE LOAD | 16 | -0.072 | -3.014 | 1.483 | 0.019 | 2.909 | -7.908
|  |  | 17 | 0.072 | 3.014 | -2.246 | -0.019 | -28.081 | -32.78
|  | 3 EARTH PRESSURE | 16 | 0 | 0 | 0.788 | 0.01 | 1.547 | 0
|  |  | 17 | 0 | 0 | -1.195 | -0.01 | -14.932 | 0
|  | 4 WIND | 16 | 3.707 | -14.308 | 0 | 0 | 0 | 362.637
|  |  | 17 | -3.707 | 14.308 | 0 | 0 | 0 | -555.798
|  | 6 FRICTION | 16 | 0 | 0 | 0.062 | -0.496 | 41.96 | 0
|  |  | 17 | 0 | 0 | -0.062 | 0.496 | -42.796 | 0
|  | 8 COMBINATION LOAD CASE 1 | 16 | -1.109 | -47.567 | 3.839 | -0.449 | 49.371 | -119.351
|  |  | 17 | 1.109 | 48.102 | -5.785 | 0.449 | -114.335 | -526.411
|  | 9 COMBINATION LOAD CASE 2 | 16 | 2.724 | -56.601 | 1.245 | -0.481 | 44.28 | 257.126
|  |  | 17 | -2.724 | 57.135 | -1.854 | 0.481 | -65.194 | -1024.845
|  | 10 COMBINATION LOAD CASE 3 | 16 | -1.08 | -46.361 | 3.246 | -0.456 | 48.207 | -116.187
|  |  | 17 | 1.08 | 46.896 | -4.886 | 0.456 | -103.103 | -513.299
|  | 11 COMBINATION LOAD CASE 4 | 16 | 2.98 | -45.517 | 2.333 | -0.468 | 46.416 | 284.388
|  |  | 17 | -2.98 | 45.874 | -3.503 | 0.468 | -85.809 | -901.276
|  | 12 COMBINATION LOAD CASE 5 | 16 | 3.052 | -42.503 | 0.85 | -0.486 | 43.507 | 292.296
|  |  | 17 | -3.052 | 42.86 | -1.256 | 0.486 | -57.728 | -868.496
| 20 | 1 DEAD LOAD | 17 | 0 | 32.832 | 0 | 0 | 0 | 445.099
|  |  | 18 | 0 | -32.475 | 0 | 0 | 0 | -4.277
|  | 2 LIVE LOAD | 17 | 0 | 3.5 | -1.782 | 0 | 28.067 | 47.25
|  |  | 18 | 0 | -3.5 | 1.018 | 0 | -9.165 | 0
|  | 3 EARTH PRESSURE | 17 | 0 | 0 | -0.948 | 0 | 14.925 | 0
|  |  | 18 | 0 | 0 | 0.542 | 0 | -4.874 | 0
|  | 4 WIND | 17 | 0 | 3.75 | 0 | 0 | 0 | 50.62
|  |  | 18 | 0 | -3.75 | 0 | 0 | 0 | 0
|  | 6 FRICTION | 17 | 0 | 0 | -3.2 | 0 | 43.2 | 0
|  |  | 18 | 0 | 0 | 3.2 | 0 | 0 | 0
|  | 8 COMBINATION LOAD CASE 1 | 17 | 0 | 55.372 | -7.74 | 0 | 114.705 | 750.335
|  |  | 18 | 0 | -54.838 | 5.794 | 0 | -23.349 | -6.416
|  | 9 COMBINATION LOAD CASE 2 | 17 | 0 | 52.997 | -4.621 | 0 | 65.588 | 718.268
|  |  | 18 | 0 | -52.462 | 4.012 | 0 | -7.31 | -6.416
|  | 10 COMBINATION LOAD CASE 3 | 17 | 0 | 53.972 | -7.027 | 0 | 103.478 | 731.435
|  |  | 18 | 0 | -53.438 | 5.387 | 0 | -19.683 | -6.416
|  | 11 COMBINATION LOAD CASE 4 | 17 | 0 | 40.081 | -5.93 | 0 | 86.192 | 542.968
|  |  | 18 | 0 | -39.725 | 4.76 | 0 | -14.038 | -4.277
|  | 12 COMBINATION LOAD CASE 5 | 17 | 0 | 36.581 | -4.148 | 0 | 58.125 | 495.718
|  |  | 18 | 0 | -36.225 | 3.742 | 0 | -4.874 | -4.277
| 21 | 1 DEAD LOAD | 18 | 0 | 0.475 | 0 | 0 | 0 | 4.277
|  |  | 19 | 0 | -0.356 | 0 | 0 | 0 | -2.406
|  | 2 LIVE LOAD | 18 | 0 | 0 | -1.018 | 0 | 9.165 | 0
|  |  | 19 | 0 | 0 | 0.764 | 0 | -5.155 | 0
|  | 3 EARTH PRESSURE | 18 | 0 | 0 | -0.542 | 0 | 4.874 | 0
|  |  | 19 | 0 | 0 | 0.406 | 0 | -2.741 | 0
|  | 4 WIND | 18 | 0 | 0 | 0 | 0 | 0 | 0
|  |  | 19 | 0 | 0 | 0 | 0 | 0 | 0
|  | 6 FRICTION | 18 | 0 | 0 | 0 | 0 | 0 | 0
|  |  | 19 | 0 | 0 | 0 | 0 | 0 | 0
|  | 8 COMBINATION LOAD CASE 1 | 18 | 0 | 0.713 | -2.594 | 0 | 23.349 | 6.416
|  |  | 19 | 0 | -0.535 | 1.946 | 0 | -13.134 | -3.609
|  | 9 COMBINATION LOAD CASE 2 | 18 | 0 | 0.713 | -0.812 | 0 | 7.31 | 6.416
|  |  | 19 | 0 | -0.535 | 0.609 | 0 | -4.112 | -3.609
|  | 10 COMBINATION LOAD CASE 3 | 18 | 0 | 0.713 | -2.187 | 0 | 19.683 | 6.416
|  |  | 19 | 0 | -0.535 | 1.64 | 0 | -11.071 | -3.609
|  | 11 COMBINATION LOAD CASE 4 | 18 | 0 | 0.475 | -1.56 | 0 | 14.038 | 4.277
|  |  | 19 | 0 | -0.356 | 1.17 | 0 | -7.897 | -2.406
|  | 12 COMBINATION LOAD CASE 5 | 18 | 0 | 0.475 | -0.542 | 0 | 4.874 | 4.277
|  |  | 19 | 0 | -0.356 | 0.406 | 0 | -2.741 | -2.406
| 22 | 1 DEAD LOAD | 19 | 0 | 0.356 | 0 | 0 | 0 | 2.406
|  |  | 20 | 0 | 0 | 0 | 0 | 0 | 0
|  | 2 LIVE LOAD | 19 | 0 | 0 | -0.764 | 0 | 5.155 | 0
|  |  | 20 | 0 | 0 | 0 | 0 | 0 | 0
|  | 3 EARTH PRESSURE | 19 | 0 | 0 | -0.406 | 0 | 2.741 | 0
|  |  | 20 | 0 | 0 | 0 | 0 | 0 | 0
|  | 4 WIND | 19 | 0 | 0 | 0 | 0 | 0 | 0
|  |  | 20 | 0 | 0 | 0 | 0 | 0 | 0
|  | 6 FRICTION | 19 | 0 | 0 | 0 | 0 | 0 | 0
|  |  | 20 | 0 | 0 | 0 | 0 | 0 | 0
|  | 8 COMBINATION LOAD CASE 1 | 19 | 0 | 0.535 | -1.946 | 0 | 13.134 | 3.609
|  |  | 20 | 0 | 0 | 0 | 0 | 0 | 0
|  | 9 COMBINATION LOAD CASE 2 | 19 | 0 | 0.535 | -0.609 | 0 | 4.112 | 3.609
|  |  | 20 | 0 | 0 | 0 | 0 | 0 | 0
|  | 10 COMBINATION LOAD CASE 3 | 19 | 0 | 0.535 | -1.64 | 0 | 11.071 | 3.609
|  |  | 20 | 0 | 0 | 0 | 0 | 0 | 0
|  | 11 COMBINATION LOAD CASE 4 | 19 | 0 | 0.356 | -1.17 | 0 | 7.897 | 2.406
|  |  | 20 | 0 | 0 | 0 | 0 | 0 | 0
|  | 12 COMBINATION LOAD CASE 5 | 19 | 0 | 0.356 | -0.406 | 0 | 2.741 | 2.406
|  |  | 20 | 0 | 0 | 0 | 0 | 0 | 0
| 23 | 1 DEAD LOAD | 14 | -0.97 | 0.977 | 0 | 0 | 0 | 144.614
|  |  | 15 | 0.97 | 0.977 | 0 | 0 | 0 | -144.613
|  | 2 LIVE LOAD | 14 | -0.106 | 0 | -2.093 | 0 | 16.748 | 14.532
|  |  | 15 | 0.106 | 0 | -2.093 | 0 | -16.748 | -14.532
|  | 3 EARTH PRESSURE | 14 | 0 | 0 | -1.113 | 0 | 8.906 | 0
|  |  | 15 | 0 | 0 | -1.113 | 0 | -8.906 | 0
|  | 4 WIND | 14 | 7.985 | -9.303 | 0 | 0 | 0 | -344.382
|  |  | 15 | -7.985 | 9.303 | 0 | 0 | 0 | -344.03
|  | 6 FRICTION | 14 | 0 | 0 | 0 | 0 | 231.618 | 0
|  |  | 15 | 0 | 0 | 0 | 0 | -231.618 | 0
|  | 8 COMBINATION LOAD CASE 1 | 14 | -1.642 | 1.465 | -5.333 | 0 | 274.286 | 242.353
|  |  | 15 | 1.642 | 1.465 | -5.333 | 0 | -274.286 | -242.351
|  | 9 COMBINATION LOAD CASE 2 | 14 | 6.53 | -7.838 | -1.67 | 0 | 244.977 | -127.461
|  |  | 15 | -6.53 | 10.768 | -1.67 | 0 | -244.977 | -560.951
|  | 10 COMBINATION LOAD CASE 3 | 14 | -1.599 | 1.465 | -4.495 | 0 | 267.587 | 236.54
|  |  | 15 | 1.599 | 1.465 | -4.495 | 0 | -267.587 | -236.538
|  | 11 COMBINATION LOAD CASE 4 | 14 | 6.909 | -8.326 | -3.206 | 0 | 257.272 | -185.236
|  |  | 15 | -6.909 | 10.28 | -3.206 | 0 | -257.272 | -503.176
|  | 12 COMBINATION LOAD CASE 5 | 14 | 7.015 | -8.326 | -1.113 | 0 | 240.524 | -199.768
|  |  | 15 | -7.015 | 10.28 | -1.113 | 0 | -240.524 | -488.644
| 12 | 1 DEAD LOAD | 4 | 61.383 | 0.656 | 0 | 0 | 0 | 132.4
|  |  | 9 | -64.304 | -0.656 | 0 | 0 | 0 | 64.281
|  | 2 LIVE LOAD | 4 | 6.514 | 0.072 | 4.028 | 0.014 | 0.019 | 14.47
|  |  | 9 | -6.514 | -0.072 | -4.028 | -0.014 | -1208.559 | 7.025
|  | 3 EARTH PRESSURE | 4 | 0 | 0 | 2.142 | 0.007 | 0.01 | 0
|  |  | 9 | 0 | 0 | -2.142 | -0.007 | -642.671 | 0
|  | 4 WIND | 4 | -18.108 | 3.728 | 0 | 0 | 0 | 508.065 |  |  | Fx kip | Fy kip | Fz kip | Mx kip-in | My kip-in | Mz kip-in
|  |  | 9 | 18.108 | -3.728 | 0 | 0 | 0 | 610.464 | PILES | MAX | 110.132 | 4.758 | 13.525 | 0.404 | 0.496 | 716.725
|  | 6 FRICTION | 4 | 0 | 0 | 3.262 | -0.404 | -0.496 | 0 |  | MIN | -114.513 | -4.758 | -13.525 | -0.404 | -4057.062 | -223.924
|  |  | 9 | 0 | 0 | -3.262 | 0.404 | -978.067 | 0
|  | 8 COMBINATION LOAD CASE 1 | 4 | 103.474 | 1.109 | 13.525 | -0.37 | -0.449 | 223.924 | CAP | MAX | 16 | 57.135 | 5.794 | 0.496 | 274.465 | 750.335
|  |  | 9 | -107.855 | -1.109 | -13.525 | 0.37 | -4057.051 | 108.716 |  | MIN | -16 | -56.601 | -8.08 | -0.496 | -274.465 | -1024.845
|  | 9 COMBINATION LOAD CASE 2 | 4 | 73.967 | 4.712 | 6.475 | -0.394 | -0.481 | 706.665
|  |  | 9 | -78.347 | -4.712 | -6.475 | 0.394 | -1942.073 | 706.886
|  | 10 COMBINATION LOAD CASE 3 | 4 | 100.868 | 1.08 | 11.914 | -0.375 | -0.456 | 218.136
|  |  | 9 | -105.249 | -1.08 | -11.914 | 0.375 | -3573.627 | 105.906
|  | 11 COMBINATION LOAD CASE 4 | 4 | 49.789 | 4.456 | 9.433 | -0.383 | -0.468 | 654.935
|  |  | 9 | -52.709 | -4.456 | -9.433 | 0.383 | -2829.296 | 681.771
|  | 12 COMBINATION LOAD CASE 5 | 4 | 43.275 | 4.384 | 5.404 | -0.397 | -0.486 | 640.465
|  |  | 9 | -46.196 | -4.384 | -5.404 | 0.397 | -1620.737 | 674.745
| 13 | 1 DEAD LOAD | 14 | 6.379 | 0.315 | 0 | 0 | 0 | 63.567
|  |  | 10 | -9.3 | -0.315 | 0 | 0 | 0 | 30.866
|  | 2 LIVE LOAD | 14 | 0.486 | 0.035 | 4.033 | 0.008 | -0.019 | 6.968
|  |  | 10 | -0.486 | -0.035 | -4.033 | -0.008 | -1209.913 | 3.384
|  | 3 EARTH PRESSURE | 14 | 0 | 0 | 2.145 | 0.004 | -0.01 | 0
|  |  | 10 | 0 | 0 | -2.145 | -0.004 | -643.391 | 0
|  | 4 WIND | 14 | 1.306 | 4.286 | 0 | 0 | 0 | 621.374
|  |  | 10 | -1.306 | -4.286 | 0 | 0 | 0 | 664.498
|  | 6 FRICTION | 14 | 0 | 0 | 3.138 | -0.199 | 0.496 | 0
|  |  | 10 | 0 | 0 | -3.138 | 0.199 | -941.932 | 0
|  | 8 COMBINATION LOAD CASE 1 | 14 | 10.419 | 0.533 | 13.413 | -0.179 | 0.449 | 107.546
|  |  | 10 | -14.8 | -0.533 | -13.413 | 0.179 | -4024.366 | 52.221
|  | 9 COMBINATION LOAD CASE 2 | 14 | 10.875 | 4.758 | 6.355 | -0.193 | 0.481 | 716.725
|  |  | 10 | -15.256 | -4.758 | -6.355 | 0.193 | -1907.018 | 710.797
|  | 10 COMBINATION LOAD CASE 3 | 14 | 10.225 | 0.519 | 11.8 | -0.182 | 0.456 | 104.758
|  |  | 10 | -14.606 | -0.519 | -11.8 | 0.182 | -3540.401 | 50.867
|  | 11 COMBINATION LOAD CASE 4 | 14 | 8.171 | 4.636 | 9.316 | -0.187 | 0.468 | 691.91
|  |  | 10 | -11.092 | -4.636 | -9.316 | 0.187 | -2795.236 | 698.747
|  | 12 COMBINATION LOAD CASE 5 | 14 | 7.685 | 4.601 | 5.283 | -0.195 | 0.486 | 684.941
|  |  | 10 | -10.606 | -4.601 | -5.283 | 0.195 | -1585.323 | 695.364
| 14 | 1 DEAD LOAD | 15 | 6.379 | -0.315 | 0 | 0 | 0 | -63.568
|  |  | 11 | -9.3 | 0.315 | 0 | 0 | 0 | -30.867
|  | 2 LIVE LOAD | 15 | 0.486 | -0.035 | 4.033 | -0.008 | -0.019 | -6.968
|  |  | 11 | -0.486 | 0.035 | -4.033 | 0.008 | -1209.914 | -3.384
|  | 3 EARTH PRESSURE | 15 | 0 | 0 | 2.145 | -0.004 | -0.01 | 0
|  |  | 11 | 0 | 0 | -2.145 | 0.004 | -643.391 | 0
|  | 4 WIND | 15 | -1.256 | 4.278 | 0 | 0 | 0 | 620.195
|  |  | 11 | 1.256 | -4.278 | 0 | 0 | 0 | 663.232
|  | 6 FRICTION | 15 | 0 | 0 | 3.138 | 0.199 | 0.496 | 0
|  |  | 11 | 0 | 0 | -3.138 | -0.199 | -941.932 | 0
|  | 8 COMBINATION LOAD CASE 1 | 15 | 10.419 | -0.533 | 13.413 | 0.179 | 0.449 | -107.547
|  |  | 11 | -14.8 | 0.533 | -13.413 | -0.179 | -4024.37 | -52.222
|  | 9 COMBINATION LOAD CASE 2 | 15 | 8.313 | 3.806 | 6.355 | 0.193 | 0.481 | 524.843
|  |  | 11 | -12.694 | -3.806 | -6.355 | -0.193 | -1907.02 | 616.932
|  | 10 COMBINATION LOAD CASE 3 | 15 | 10.225 | -0.519 | 11.8 | 0.182 | 0.456 | -104.759
|  |  | 11 | -14.606 | 0.519 | -11.8 | -0.182 | -3540.404 | -50.869
|  | 11 COMBINATION LOAD CASE 4 | 15 | 5.609 | 3.929 | 9.316 | 0.187 | 0.468 | 549.659
|  |  | 11 | -8.53 | -3.929 | -9.316 | -0.187 | -2795.238 | 628.982
|  | 12 COMBINATION LOAD CASE 5 | 15 | 5.123 | 3.963 | 5.283 | 0.195 | 0.486 | 556.627
|  |  | 11 | -8.044 | -3.963 | -5.283 | -0.195 | -1585.324 | 632.365
| 15 | 1 DEAD LOAD | 17 | 61.383 | -0.656 | 0 | 0 | 0 | -132.401
|  |  | 12 | -64.304 | 0.656 | 0 | 0 | 0 | -64.282
|  | 2 LIVE LOAD | 17 | 6.514 | -0.072 | 4.028 | -0.014 | 0.019 | -14.47
|  |  | 12 | -6.514 | 0.072 | -4.028 | 0.014 | -1208.562 | -7.025
|  | 3 EARTH PRESSURE | 17 | 0 | 0 | 2.142 | -0.007 | 0.01 | 0
|  |  | 12 | 0 | 0 | -2.142 | 0.007 | -642.672 | 0
|  | 4 WIND | 17 | 18.058 | 3.707 | 0 | 0 | 0 | 505.178
|  |  | 12 | -18.058 | -3.707 | 0 | 0 | 0 | 606.984
|  | 6 FRICTION | 17 | 0 | 0 | 3.262 | 0.404 | -0.496 | 0
|  |  | 12 | 0 | 0 | -3.262 | -0.404 | -978.069 | 0
|  | 8 COMBINATION LOAD CASE 1 | 17 | 103.474 | -1.109 | 13.525 | 0.37 | -0.449 | -223.924
|  |  | 12 | -107.855 | 1.109 | -13.525 | -0.37 | -4057.062 | -108.717
|  | 9 COMBINATION LOAD CASE 2 | 17 | 110.132 | 2.724 | 6.475 | 0.394 | -0.481 | 306.577
|  |  | 12 | -114.513 | -2.724 | -6.475 | -0.394 | -1942.078 | 510.561
|  | 10 COMBINATION LOAD CASE 3 | 17 | 100.868 | -1.08 | 11.914 | 0.375 | -0.456 | -218.136
|  |  | 12 | -105.249 | 1.08 | -11.914 | -0.375 | -3573.637 | -105.907
|  | 11 COMBINATION LOAD CASE 4 | 17 | 85.955 | 2.98 | 9.433 | 0.384 | -0.468 | 358.307
|  |  | 12 | -88.875 | -2.98 | -9.433 | -0.384 | -2829.304 | 535.677
|  | 12 COMBINATION LOAD CASE 5 | 17 | 79.441 | 3.052 | 5.404 | 0.397 | -0.486 | 372.778
|  |  | 12 | -82.361 | -3.052 | -5.404 | -0.397 | -1620.742 | 542.702