## Temp Bridge Elevations
|  | CLIENT |  | ODOT District 12 |  |  | PROJECT NO. | OHDOT18003
|  | PROJECT |  | CUY-14-12.12E
|  | SUBJECT |  | Bridge No. CUY-14-1212E |  |  | COMP. BY | ARA | DATE | 2023-08-29
|  |  |  | Temporary Utility Bridge Geometry |  |  | CHECKED BY | MDP | DATE | 2023-10-02
Temporary Utility Bridge Abutment Geometry Data:
Deck Panel Thickness: |  |  | 0.5 |  | ft (from ACROW sample plans)
Floorbeam Height: |  |  | 1 |  | ft (from ACROW sample plans)
Bot. floorbeam to bot. truss: |  |  | 1 |  | ft (from ACROW sample plans)
Bearing Height: |  |  | 0.5 |  | ft (from ACROW sample plans)
Backwall Height: |  |  | 3 |  | ft (from ACROW sample plans)
Steel Pile Cap: |  |  | HP14x89
| Section Properties: | d = | 13.8 |  | in
Prop. Temporary Sanitary (TS) Elevations: | [10 empty] | (Elevations & Lengths from XC004 & BD001)
Prop. Temporary Sanitary Slope (TS-1 to TS-2): |  |  |  |  | 0.29858 | %
Exist. Sanitary Slope (S-1 to S-5): |  |  |  |  | 0.71346 | %
Sanitary Pipe Diameter: |  |  |  |  | 15 | in
Sanitary Pipe Thickness: |  |  |  |  | 2.5 | in
S-1 Invert EL.: |  |  |  |  | 891.66
S-5 Invert EL.: |  |  |  |  | 889.2
Pipe S-1 to S-5 Length: |  |  |  |  | 344.8007 | ft
S-2 Invert EL.: |  |  |  |  | 890.18
TS-1 Invert EL.: |  |  |  |  | 889.93
TS-2 Invert EL.: |  |  |  |  | 889.3
S-8 Invert EL.: |  |  |  |  | 889.06
TS-3 Invert EL. (Tie in to Existing Sanitary): |  |  |  |  | 889.03
Pipe S-2 to TS-1 Length: |  |  |  |  | 84.66 | ft
Pipe TS-1 to TS-2 Length: |  |  |  |  | 211 | ft
Pipe TS-2 to TS-3 Length: |  |  |  |  | 89.12 | ft
Pipe S-8 to TS-3 Length: |  |  |  |  | 56.95 | ft
TS-1 to CL Rear Abut.: |  |  | 34.13 |  | ft
Invert Elev. @ Rear Abut.: |  |  | 889.8281
TS-1 to CL Fwd Abut.: |  |  | 173.65 |  | ft
Invert Elev. @ Fwd Abut.: |  |  | 889.4115
Key Abutment Elevations:
Key Elevation Description |  |  |  | Rear |  | Forward
|  |  |  | Abutment |  | Abutment
Invert EL. of Temporary Sanitary Sewer |  |  |  | 889.8281 |  | 889.4115
Top of Temporary Sanitary Sewer |  |  |  | 891.2864 |  | 890.8699
Bottom of Steel Pile Cap |  |  |  | 891.7864 |  | 891.3699
Top of Soil |  |  |  | 891.7864 |  | 891.3699
Beam Seat EL. |  |  |  | 892.9364 |  | 892.5199
Top of Backwall EL. |  |  |  | 895.9364 |  | 895.5199