## Traffic Data
[6 empty] | CLIENT | ODOT District 12 | [7 empty] | PROJECT NO. | OHDOT18003
[6 empty] | PROJECT | Bridge No. CUY-14-12.12 / PID: 13184
[6 empty] | SUBJECT | Traffic Data Projections | [7 empty] | COMP. BY | BPS | DATE | 2019-05-02
[15 empty] | CHECKED BY |  | DATE
Traffic Data Projection
Based on ODOT document "Procedures for Developing Design Designations for Non-Interstate Bridge Replacement / Rehabilitation Projects," Revised 9/11/98.
Bridge Project Design Designation Worksheet
1A | Enter the PID: | [10 empty] | 13184
1B | Enter the County-Route-Log or other indentifier: | [11 empty] | CUY-14-12.12E
2A | Enter the Existing ADT (Total Vehicles): | [10 empty] | 9000 |  |  | Project Initiation Package
2B | Enter 24-hour B&C (commercial) volume if available:
2C | Enter the Existing Year: | [10 empty] | 2022
3 | Enter the Opening Year: | [10 empty] | 2022
4 | Enter the Design Year: | [10 empty] | 2042
5A | Enter the number of years from the Existing Year to the Opening Year: (3) - (2C) = | [10 empty] | 0
5B | Enter the number of years from the Existing Year to the Design Year: (4) - (2C) = | [10 empty] | 20
6 | Select a growth rate from the following range of rates | [10 empty] | 0.002775
|  | Stable |  | .0025 - .0050 |  |  | Moderate |  | .0100 - .0200
|  | Low |  | .0050 - .0100 |  |  | High |  | .0200 - .0300
7 | Enter the Opening Year Factor: [(6) x (5A)] + 1 = | [10 empty] | 1
8 | Enter the Design Year Factor: [(6) x (5B)} + 1 = | [10 empty] | 1.0555
9 | Enter the Opening Year ADT: (2A) x (7) = | [10 empty] | 9000
10 | Enter the Design Year ADT: (2A) x (8) = | [10 empty] | 9500 |  |  | Design ADT matches Project Initiation Package
11A | Enter K, select from the following table of Design Year ADT: | [10 empty] | 0.1
|  |  | < 1000 |  | 0.12 |  |  | 5001-15000 |  | 0.1
|  |  | 1001 - 5000 |  | 0.11 |  |  | > 15000 |  | 0.09
11B | Enter the DHV: (10) x (11A) = | [10 empty] | 950
12 | Enter the D Factor (for DDHV) | [10 empty] | 0.6
|  | within an MPO area: |  |  |  | 0.6
|  | outside an MPO area: |  |  |  | 0.55
|  | any one-way bridge: |  |  |  | 1
13 | Enter the T24 factor (the proportion of B&C vehicles in ADT): | [10 empty] | 0.03
[(2B)/(2A)] or 0.03 if (2B) is blank
14 | Enter the TD factor (the proportion of B&C vehicles in the design hour): | [10 empty] | 0.018
(13) x 0.6
15 | Comments
Design Designation (summarized from above) | [9 empty] | Bridge Site Plan Data
PID |  |  |  |  | 13184 |  |  |  |  | Current ADT (2022) | = | 9000 |  | = | Opening Year ADT
County-Route-Log |  |  |  |  | CUY-14-12.12E |  |  |  |  | Current ADTT (2022) | = | 270 |  | = | Opening Year ADT x T24
Opening Year ADT |  |  |  | = | 9000
Design Year ADT |  |  |  | = | 9500 |  |  |  |  | Design ADT (2042) | = | 9500 |  | = | Design Year ADT
DHV |  |  |  | = | 950 |  |  |  |  | Design ADTT (2042) | = | 285 |  | = | Design Year ADT x T24
D |  |  |  | = | 0.6
T24 |  |  |  | = | 3%
TD |  |  |  | = | 1.8%