## CALC SHEET
Calculation of Flood Peak Discharges in Accordance with USGS Report 89-4126
Project Number:
Stream Name:
Location:
Directions: User input required for numbers in red, Output numbers in blue. If the Main Channel Slope is known, enter the value directly in the (SLOPE) line. If Main Channel Slope is not known, enter values for (CONTDA) and channel elevations to calculate.
(CONTDA)- |  | Contributing Drainage Area (Sq Miles) = | [7 empty] | 0.47
|  | Length of Contributing Channel (Mile) = | [7 empty] | 0
|  | Distance 85% from Point of Study (Mile) = | [8 empty] | 0 |  | Channel Elevation (feet) = |  | 0 | ft.
|  | Distance 10% from Point of Study (Mile) = | [8 empty] | 0 |  | Channel Elevation (feet) = |  | 0 | ft.
(SLOPE)- |  | Main Channel Slope (Feet/Mile) = | [6 empty] | 73.9
(STORAGE)- Percentage of Storage Area in Contributing Area = | [11 empty] | 2.37 | %
|  | Enter Region (A, B, or C) = |  |  |  |  | A | (See Geographic Region Map)
Computation of Peak Flows
|  | Q2 | = (RC)*(CONTDA)^0.782 * (SLOPE)^0.172 * (STORAGE+1)^ -0.297 = | [10 empty] | 45.4197 | CFS
|  | Q5 | = (RC)*(CONTDA)^0.769 * (SLOPE)^0.221 * (STORAGE+1)^ -0.322 = | [10 empty] | 82.7511 | CFS
|  | Q10 | = (RC)*(CONTDA)^0.764 * (SLOPE)^0.244 * (STORAGE+1)^ -0.335 = | [10 empty] | 111.0988 | CFS
|  | Q25 | = (RC)*(CONTDA)^0.760 * (SLOPE)^0.264 * (STORAGE+1)^ -0.347 = | [10 empty] | 148.4631 | CFS
|  | Q50 | = (RC)*(CONTDA)^0.757 * (SLOPE)^0.276 * (STORAGE+1)^ -0.355 = | [10 empty] | 178.0234 | CFS
|  | Q100 | = (RC)*(CONTDA)^0.756 * (SLOPE)^0.285 * (STORAGE+1)^ -0.363 = | [10 empty] | 206.9457 | CFS
Regression Constant (RC) Table
| Region |  | Q2 |  | Q5 | Q10 | Q25 |  | Q50 |  | Q100
| A |  | 56.1 |  | 84.5 | 104 | 129 |  | 148 |  | 167
| B |  | 40.2 |  | 58.4 | 69.3 | 82.2 |  | 91.2 |  | 99.7
| C |  | 93.5 |  | 133 | 159 | 191 |  | 214 |  | 236