## SFN 2300184
| OHIO DEPARTMENT OF TRANSPORTATION | [5 empty] | DATE: | 2026-03-09 12:33 | [6 empty] | INITIALS:
| DISTRICT 5 BRIDGE | [5 empty] | PID: | [7 empty] | CHECKED BY:
CRS:
| CALCULATION SHEET | [5 empty] | DESCRIPTION:
ITEM 512 - SEALING CONCRETE BRIDGE DECK WITH HMWM, AS PER PLAN
DESCRIPTION |  | # |  | L |  | W | [5 empty] | C.F. |  | SQ YD
BRIDGE DECK |  | 1 | x | 50.75 | x | 40 |  |  | x |  | ÷ | 9 | = | 225.6 |  | 1
APPROACH SLABS |  | 2 | x | 20 | x | 40 |  |  | x |  | ÷ | 9 | = | 177.8 |  | 1
|  |  | x |  | x |  |  |  | x |  | ÷ |  | = |  |  | 1
TOTAL CARRIED TO GENERAL SUMMARY = | [13 empty] | 404
ITEM 519 - PATCHING CONCRETE BRIDGE DECK - TYPE B
DESCRIPTION |  | % |  | L |  | W | [5 empty] | C.F. |  | SQ YD
BRIDGE DECK |  | 5% | x | 50.75 | x | 40 |  |  | x |  | ÷ | 9 | = | 11.3 |  | 1
APPROACH SLABS |  | 5% | x | 40 | x | 40 |  |  | x |  | ÷ | 9 | = | 8.9 |  | 1
|  |  | x |  | x |  |  |  | x |  | ÷ |  | = |  |  | 1
TOTAL CARRIED TO GENERAL SUMMARY = | [13 empty] | 21
ITEM 614 - WORK ZONE CENTER LINE, CLASS III, 6", 642 PAINT
DESCRIPTION |  | # |  | L | [7 empty] | C.F. |  | MILE
BRIDGE DECK |  | 1 | x | 50.75 | x |  |  |  | x |  | ÷ | 5280 | = | 0.0096117 |  | 1
APPROACH SLABS |  | 2 | x | 20 | x |  |  |  | x |  | ÷ | 5280 | = | 0.0075758 |  | 1
|  |  | x |  | x |  |  |  | x |  | ÷ |  | = |  |  | 1
TOTAL CARRIED TO GENERAL SUMMARY = | [13 empty] | 0.017188
ITEM 614 - WORK ZONE EDGE LINE, CLASS III, 642 PAINT
DESCRIPTION |  | # |  | L | [7 empty] | C.F. |  | MILE
BRIDGE DECK |  | 2 | x | 50.75 | x |  |  |  | x |  | ÷ | 5280 | = | 0.019223 |  | 1
APPROACH SLABS |  | 4 | x | 20 | x |  |  |  | x |  | ÷ | 5280 | = | 0.015152 |  | 1
|  |  | x |  | x |  |  |  | x |  | ÷ |  | = |  |  | 1
TOTAL CARRIED TO GENERAL SUMMARY = | [13 empty] | 0.034375
ITEM 642 - EDGE LINE, 6", TYPE 1
DESCRIPTION |  | # |  | L | [7 empty] | C.F. |  | MILE
BRIDGE DECK |  | 2 | x | 50.75 | x |  |  |  | x |  | ÷ | 5280 | = | 0.019223 |  | 1
APPROACH SLABS |  | 4 | x | 20 | x |  |  |  | x |  | ÷ | 5280 | = | 0.015152 |  | 1
|  |  | x |  | x |  |  |  | x |  | ÷ |  | = |  |  | 1
TOTAL CARRIED TO GENERAL SUMMARY = | [13 empty] | 0.034375
ITEM 642 - CENTER LINE, TYPE 1
DESCRIPTION |  | # |  | L | [7 empty] | C.F. |  | MILE
BRIDGE DECK |  | 1 | x | 50.75 | x |  |  |  | x |  | ÷ | 5280 | = | 0.0096117 |  | 1
APPROACH SLABS |  | 2 | x | 20 | x |  |  |  | x |  | ÷ | 5280 | = | 0.0075758 |  | 1
|  |  | x |  | x |  |  |  | x |  | ÷ |  | = |  |  | 1
TOTAL CARRIED TO GENERAL SUMMARY = | [13 empty] | 0.017188
ITEM 202 - REMOVAL MISC: POLYMER MODIFIED ASPHALT EXPANSION JOINT
DESCRIPTION |  | # |  | L |  | W |  |  |  | T |  | C.F. |  | CU FT
REAR APPROACH |  | 1 | x | 46.25 | x | 1.6667 |  |  | x | 0.1667 | ÷ | 1 | = | 12.9 |  | 1
FORWARD APPROACH |  | 1 | x | 46.25 | x | 1.6667 |  |  | x | 0.1667 | ÷ | 1 | = | 12.9 |  | 1
|  |  | x |  | x |  |  |  | x |  | ÷ |  | = |  |  | 1
TOTAL CARRIED TO GENERAL SUMMARY = | [13 empty] | 26
ITEM 846 - POLYMER MODIFIED ASPHALT EXPANSION JOINT SYSTEM
DESCRIPTION |  | # |  | L |  | W |  |  |  | T |  | C.F. |  | CU FT
REAR APPROACH |  | 1 | x | 46.25 | x | 1.6667 |  |  | x | 0.1667 | ÷ | 1 | = | 12.9 |  | 1
FORWARD APPROACH |  | 1 | x | 46.25 | x | 1.6667 |  |  | x | 0.1667 | ÷ | 1 | = | 12.9 |  | 1
|  |  | x |  | x |  |  |  | x |  | ÷ |  | = |  |  | 1
TOTAL CARRIED TO GENERAL SUMMARY = | [13 empty] | 26

## SFN 2300257
| OHIO DEPARTMENT OF TRANSPORTATION | [5 empty] | DATE: | 2026-03-09 12:33 | [5 empty] | INITIALS:
| DISTRICT 5 BRIDGE | [5 empty] | PID: | [6 empty] | CHECKED BY:
CRS:
| CALCULATION SHEET | [5 empty] | DESCRIPTION:
ITEM 512 - SEALING CONCRETE BRIDGE DECK WITH HMWM, AS PER PLAN
DESCRIPTION |  | # |  | L |  | W |  |  |  |  | C.F. |  | SQ YD
BRIDGE DECK |  | 1 | x | 59.76 | x | 36 |  |  | x | ÷ | 9 | = | 239 |  | 1
|  |  | x |  | x |  |  |  | x | ÷ |  | = |  |  | 1
TOTAL CARRIED TO GENERAL SUMMARY = | [12 empty] | 239
ITEM 512 - SEALING CONCRETE BRIDGE DECK WITH GRAVITY FED RESIN, AS PER PLAN
DESCRIPTION |  | # |  | L |  | W |  |  |  |  | C.F. |  | SQ YD
SIDEWALKS |  | 2 | x | 79.76 | x | 5 |  |  | x | ÷ | 9 | = | 88.6 |  | 1
|  |  | x |  | x |  |  |  | x | ÷ |  | = |  |  | 1
TOTAL CARRIED TO GENERAL SUMMARY = | [12 empty] | 89
ITEM 519 - PATCHING CONCRETE BRIDGE DECK - TYPE B
DESCRIPTION |  | % |  | L |  | W |  |  |  |  | C.F. |  | SQ YD
BRIDGE DECK |  | 5% | x | 59.76 | x | 36 |  |  | x | ÷ | 9 | = | 12 |  | 1
SIDEWALKS |  | 5% | x | 159.52 | x | 5 |  |  | x | ÷ | 9 | = | 4.4 |  | 1
|  |  | x |  | x |  |  |  | x | ÷ |  | = |  |  | 1
TOTAL CARRIED TO GENERAL SUMMARY = | [12 empty] | 17
ITEM 519 - PATCHING CONCRETE STRUCTURES, AS PER PLAN (ABUTMENTS)
DESCRIPTION |  | # |  | L |  | W |  |  |  |  | C.F. |  | SQ FT
REAR ABUTMENT |  | 1 | x | 1 | x | 3 |  |  | x | ÷ | 1 | = | 3 |  | 1
REAR ABUTMENT |  | 1 | x | 2 | x | 3 |  |  | x | ÷ | 1 | = | 6 |  | 1
FORWARD ABUTMENT |  | 1 | x | 2 | x | 1.5 |  |  | x | ÷ | 1 | = | 3 |  | 1
FORWARD ABUTMENT |  | 1 | x | 2 | x | 2 |  |  | x | ÷ | 1 | = | 4 |  | 1
|  |  | x |  | x |  |  |  | x | ÷ |  | = |  |  | 1
TOTAL CARRIED TO GENERAL SUMMARY = | [12 empty] | 16
ITEM 614 - WORK ZONE CENTER LINE, CLASS III, 6", 642 PAINT
DESCRIPTION |  | # |  | L | [6 empty] | C.F. |  | MILE
BRIDGE DECK |  | 1 | x | 59.76 | x |  |  |  | x | ÷ | 5280 | = | 0.011318 |  | 1
|  |  | x |  | x |  |  |  | x | ÷ |  | = |  |  | 1
TOTAL CARRIED TO GENERAL SUMMARY = | [12 empty] | 0.011318
ITEM 614 - WORK ZONE CHANNELIZING LINE, CLASS III, 8", 642 PAINT
DESCRIPTION |  | # |  | L | [6 empty] | C.F. |  | FT
BRIDGE DECK |  | 1 | x | 59.76 | x |  |  |  | x | ÷ | 1 | = | 59.76 |  | 1
|  |  | x |  | x |  |  |  | x | ÷ |  | = |  |  | 1
TOTAL CARRIED TO GENERAL SUMMARY = | [12 empty] | 60
ITEM 614 - WORK ZONE STOP LINE, CLASS III, 642 PAINT
DESCRIPTION |  | # |  | L | [6 empty] | C.F. |  | FT
BRIDGE DECK |  | 1 | x | 24 | x |  |  |  | x | ÷ | 1 | = | 24 |  | 1
|  |  | x |  | x |  |  |  | x | ÷ |  | = |  |  | 1
TOTAL CARRIED TO GENERAL SUMMARY = | [12 empty] | 24
ITEM 614 - WORK ZONE LANE ARROW, CLASS III, 642 PAINT
DESCRIPTION |  | # | [8 empty] | C.F. |  | EACH
LEFT TURN ARROW |  | 1 | x |  | x |  |  |  | x | ÷ | 1 | = | 1 |  | 1
|  |  | x |  | x |  |  |  | x | ÷ |  | = |  |  | 1
TOTAL CARRIED TO GENERAL SUMMARY = | [12 empty] | 1
ITEM 642 - CENTER LINE, TYPE 1
DESCRIPTION |  | # |  | L | [6 empty] | C.F. |  | MILE
BRIDGE DECK |  | 1 | x | 59.76 | x |  |  |  | x | ÷ | 5280 | = | 0.011318 |  | 1
APPROACH SLABS |  | 2 | x | 20 | x |  |  |  | x | ÷ | 5280 | = | 0.0075758 |  | 1
|  |  | x |  | x |  |  |  | x | ÷ |  | = |  |  | 1
TOTAL CARRIED TO GENERAL SUMMARY = | [12 empty] | 0.018894
ITEM 642 - CHANNELIZING LINE, 8", TYPE 1
DESCRIPTION |  | # |  | L | [6 empty] | C.F. |  | FT
BRIDGE DECK |  | 1 | x | 59.76 | x |  |  |  | x | ÷ | 1 | = | 59.76 |  | 1
|  |  | x |  | x |  |  |  | x | ÷ |  | = |  |  | 1
TOTAL CARRIED TO GENERAL SUMMARY = | [12 empty] | 60
ITEM 642 - STOP LINE, TYPE 1
DESCRIPTION |  | # |  | L | [6 empty] | C.F. |  | FT
BRIDGE DECK |  | 1 | x | 24 | x |  |  |  | x | ÷ | 1 | = | 24 |  | 1
|  |  | x |  | x |  |  |  | x | ÷ |  | = |  |  | 1
TOTAL CARRIED TO GENERAL SUMMARY = | [12 empty] | 24
ITEM 642 - LANE ARROW, TYPE 1
DESCRIPTION |  | # | [8 empty] | C.F. |  | EACH
LEFT TURN ARROW |  | 1 | x |  | x |  |  |  | x | ÷ | 1 | = | 1 |  | 1
|  |  | x |  | x |  |  |  | x | ÷ |  | = |  |  | 1
TOTAL CARRIED TO GENERAL SUMMARY = | [12 empty] | 1

## SFN 2300273
| OHIO DEPARTMENT OF TRANSPORTATION | [5 empty] | DATE: | 2026-03-09 12:33 | [5 empty] | INITIALS:
| DISTRICT 5 BRIDGE | [5 empty] | PID: | [6 empty] | CHECKED BY:
CRS:
| CALCULATION SHEET | [5 empty] | DESCRIPTION:
ITEM 512 - SEALING CONCRETE BRIDGE DECK WITH GRAVITY FED RESIN, AS PER PLAN
DESCRIPTION |  | # |  | L |  | W |  |  |  |  | C.F. |  | SQ YD
SIDEWALK |  | 2 | x | 79.56 | x | 5 |  |  | x | ÷ | 9 | = | 88.4 |  | 1
|  |  | x |  | x |  |  |  | x | ÷ |  | = |  |  | 1
TOTAL CARRIED TO GENERAL SUMMARY = | [12 empty] | 89
ITEM 519 - PATCHING CONCRETE BRIDGE DECK - TYPE B
DESCRIPTION |  | % |  | L |  | W |  |  |  |  | C.F. |  | SQ YD
BRIDGE DECK |  | 5% | x | 159.12 | x | 5 |  |  | x | ÷ | 9 | = | 4.4 |  | 1
|  |  | x |  | x |  |  |  | x | ÷ |  | = |  |  | 1
TOTAL CARRIED TO GENERAL SUMMARY = | [12 empty] | 5

## SFN 2301288
| OHIO DEPARTMENT OF TRANSPORTATION | [5 empty] | DATE: | 2026-03-09 12:33 | [5 empty] | INITIALS:
| DISTRICT 5 BRIDGE | [5 empty] | PID: | [6 empty] | CHECKED BY:
CRS:
| CALCULATION SHEET | [5 empty] | DESCRIPTION:
ITEM 519 - PATCHING CONCRETE STRUCTURES, AS PER PLAN (DECK EDGES)
DESCRIPTION |  | # |  | L |  | W |  |  |  |  | C.F. |  | SQ FT
RIGHT REAR |  | 1 | x | 2 | x | 1.5 |  |  | x | ÷ | 1 | = | 3 |  | 1
RIGHT FORWARD |  | 1 | x | 10 | x | 1.5 |  |  | x | ÷ | 1 | = | 15 |  | 1
LEFT REAR |  | 1 | x | 5 | x | 1.5 |  |  | x | ÷ | 1 | = | 7.5 |  | 1
|  |  | x |  | x |  |  |  | x | ÷ |  | = |  |  | 1
TOTAL CARRIED TO GENERAL SUMMARY = | [12 empty] | 26
ITEM 519 - PATCHING CONCRETE STRUCTURES, AS PER PLAN (DECK UNDERSIDE)
DESCRIPTION |  | # |  | L |  | W |  |  |  |  | C.F. |  | SQ FT
SPAN 3 AT CENTERLINE |  | 1 | x | 10 | x | 3.5 |  |  | x | ÷ | 1 | = | 35 |  | 1
|  |  | x |  | x |  |  |  | x | ÷ |  | = |  |  | 1
TOTAL CARRIED TO GENERAL SUMMARY = | [12 empty] | 35

## SFN 2300834
| OHIO DEPARTMENT OF TRANSPORTATION | [5 empty] | DATE: | 2026-03-09 12:33 | [6 empty] | INITIALS:
| DISTRICT 5 BRIDGE | [5 empty] | PID: | [7 empty] | CHECKED BY:
CRS:
| CALCULATION SHEET | [5 empty] | DESCRIPTION:
ITEM 512 - SEALING CONCRETE BRIDGE DECK WITH HMWM, AS PER PLAN
DESCRIPTION |  | # |  | L |  | W | [5 empty] | C.F. |  | SQ YD
BRIDGE DECK |  | 1 | x | 352.99 | x | 36 |  |  | x |  | ÷ | 9 | = | 1412 |  | 1
APPROACH SLABS |  | 2 | x | 25 | x | 36 |  |  | x |  | ÷ | 9 | = | 200 |  | 1
|  |  | x |  | x |  |  |  | x |  | ÷ |  | = |  |  | 1
TOTAL CARRIED TO GENERAL SUMMARY = | [13 empty] | 1612
ITEM 519 - PATCHING CONCRETE BRIDGE DECK - TYPE B
DESCRIPTION |  | % |  | L |  | W | [5 empty] | C.F. |  | SQ YD
BRIDGE DECK |  | 1% | x | 352.99 | x | 36 |  |  | x |  | ÷ | 9 | = | 14.1 |  | 1
APPROACH SLABS |  | 1% | x | 50 | x | 36 |  |  | x |  | ÷ | 9 | = | 2 |  | 1
|  |  | x |  | x |  |  |  | x |  | ÷ |  | = |  |  | 1
TOTAL CARRIED TO GENERAL SUMMARY = | [13 empty] | 17
ITEM 601 CRUSHED AGGREGATE SLOPE PROTECTION
DESCRIPTION |  | # |  | L |  | W |  |  |  | T |  | C.F. |  | CU FT
FORWARD RIGHT |  | 1 | x | 15 | x | 5 |  |  | x | 1 | ÷ | 27 | = | 2.8 |  | 1
|  |  | x |  | x |  |  |  | x |  | ÷ |  | = |  |  | 1
TOTAL CARRIED TO GENERAL SUMMARY = | [13 empty] | 3
ITEM 614 - WORK ZONE CENTER LINE, CLASS III, 6", 642 PAINT
DESCRIPTION |  | # |  | L | [7 empty] | C.F. |  | MILE
BRIDGE DECK |  | 1 | x | 352.99 | x |  |  |  | x |  | ÷ | 5280 | = | 0.066854 |  | 1
APPROACH SLABS |  | 2 | x | 25 | x |  |  |  | x |  | ÷ | 5280 | = | 0.0094697 |  | 1
|  |  | x |  | x |  |  |  | x |  | ÷ |  | = |  |  | 1
TOTAL CARRIED TO GENERAL SUMMARY = | [13 empty] | 0.076324
ITEM 614 - WORK ZONE EDGE LINE, CLASS III, 642 PAINT
DESCRIPTION |  | # |  | L | [7 empty] | C.F. |  | MILE
BRIDGE DECK |  | 2 | x | 352.99 | x |  |  |  | x |  | ÷ | 5280 | = | 0.13371 |  | 1
APPROACH SLABS |  | 4 | x | 25 | x |  |  |  | x |  | ÷ | 5280 | = | 0.018939 |  | 1
|  |  | x |  | x |  |  |  | x |  | ÷ |  | = |  |  | 1
TOTAL CARRIED TO GENERAL SUMMARY = | [13 empty] | 0.15265
ITEM 642 - EDGE LINE, 6", TYPE 1
DESCRIPTION |  | # |  | L | [7 empty] | C.F. |  | MILE
BRIDGE DECK |  | 2 | x | 352.99 | x |  |  |  | x |  | ÷ | 5280 | = | 0.13371 |  | 1
APPROACH SLABS |  | 4 | x | 25 | x |  |  |  | x |  | ÷ | 5280 | = | 0.018939 |  | 1
|  |  | x |  | x |  |  |  | x |  | ÷ |  | = |  |  | 1
TOTAL CARRIED TO GENERAL SUMMARY = | [13 empty] | 0.15265
ITEM 642 - CENTER LINE, TYPE 1
DESCRIPTION |  | # |  | L | [7 empty] | C.F. |  | MILE
BRIDGE DECK |  | 1 | x | 352.99 | x |  |  |  | x |  | ÷ | 5280 | = | 0.066854 |  | 1
APPROACH SLABS |  | 2 | x | 25 | x |  |  |  | x |  | ÷ | 5280 | = | 0.0094697 |  | 1
|  |  | x |  | x |  |  |  | x |  | ÷ |  | = |  |  | 1
TOTAL CARRIED TO GENERAL SUMMARY = | [13 empty] | 0.076324

## SFN 2300869
| OHIO DEPARTMENT OF TRANSPORTATION | [5 empty] | DATE: | 2026-03-09 12:33 | [5 empty] | INITIALS:
| DISTRICT 5 BRIDGE | [5 empty] | PID: | [6 empty] | CHECKED BY:
CRS:
| CALCULATION SHEET | [5 empty] | DESCRIPTION:
ITEM 512 - SEALING CONCRETE BRIDGE DECK WITH HMWM, AS PER PLAN
DESCRIPTION |  | # |  | L |  | W |  |  |  |  | C.F. |  | SQ YD
BRIDGE DECK |  | 1 | x | 282.92 | x | 36 |  |  | x | ÷ | 9 | = | 1131.7 |  | 1
APPROACH SLABS |  | 2 | x | 25 | x | 36 |  |  | x | ÷ | 9 | = | 200 |  | 1
|  |  | x |  | x |  |  |  | x | ÷ |  | = |  |  | 1
TOTAL CARRIED TO GENERAL SUMMARY = | [12 empty] | 1332
ITEM 519 - PATCHING CONCRETE BRIDGE DECK - TYPE B
DESCRIPTION |  | % |  | L |  | W |  |  |  |  | C.F. |  | SQ YD
BRIDGE DECK |  | 1% | x | 282.92 | x | 36 |  |  | x | ÷ | 9 | = | 11.3 |  | 1
APPROACH SLABS |  | 1% | x | 50 | x | 36 |  |  | x | ÷ | 9 | = | 2 |  | 1
|  |  | x |  | x |  |  |  | x | ÷ |  | = |  |  | 1
TOTAL CARRIED TO GENERAL SUMMARY = | [12 empty] | 14
ITEM 614 - WORK ZONE CENTER LINE, CLASS III, 6", 642 PAINT
DESCRIPTION |  | # |  | L | [6 empty] | C.F. |  | MILE
BRIDGE DECK |  | 1 | x | 282.92 | x |  |  |  | x | ÷ | 5280 | = | 0.053583 |  | 1
APPROACH SLABS |  | 2 | x | 25 | x |  |  |  | x | ÷ | 5280 | = | 0.0094697 |  | 1
|  |  | x |  | x |  |  |  | x | ÷ |  | = |  |  | 1
TOTAL CARRIED TO GENERAL SUMMARY = | [12 empty] | 0.063053
ITEM 614 - WORK ZONE EDGE LINE, CLASS III, 642 PAINT
DESCRIPTION |  | # |  | L | [6 empty] | C.F. |  | MILE
BRIDGE DECK |  | 2 | x | 282.92 | x |  |  |  | x | ÷ | 5280 | = | 0.10717 |  | 1
APPROACH SLABS |  | 4 | x | 25 | x |  |  |  | x | ÷ | 5280 | = | 0.018939 |  | 1
|  |  | x |  | x |  |  |  | x | ÷ |  | = |  |  | 1
TOTAL CARRIED TO GENERAL SUMMARY = | [12 empty] | 0.12611
ITEM 642 - EDGE LINE, 6", TYPE 1
DESCRIPTION |  | # |  | L | [6 empty] | C.F. |  | MILE
BRIDGE DECK |  | 2 | x | 282.92 | x |  |  |  | x | ÷ | 5280 | = | 0.10717 |  | 1
APPROACH SLABS |  | 4 | x | 25 | x |  |  |  | x | ÷ | 5280 | = | 0.018939 |  | 1
|  |  | x |  | x |  |  |  | x | ÷ |  | = |  |  | 1
TOTAL CARRIED TO GENERAL SUMMARY = | [12 empty] | 0.12611
ITEM 642 - CENTER LINE, TYPE 1
DESCRIPTION |  | # |  | L | [6 empty] | C.F. |  | MILE
BRIDGE DECK |  | 1 | x | 282.92 | x |  |  |  | x | ÷ | 5280 | = | 0.053583 |  | 1
APPROACH SLABS |  | 2 | x | 25 | x |  |  |  | x | ÷ | 5280 | = | 0.0094697 |  | 1
|  |  | x |  | x |  |  |  | x | ÷ |  | = |  |  | 1
TOTAL CARRIED TO GENERAL SUMMARY = | [12 empty] | 0.063053

## SFN 2300915
| OHIO DEPARTMENT OF TRANSPORTATION | [5 empty] | DATE: | 2026-03-09 12:33 | [5 empty] | INITIALS:
| DISTRICT 5 BRIDGE | [5 empty] | PID: | [6 empty] | CHECKED BY:
CRS:
| CALCULATION SHEET | [5 empty] | DESCRIPTION:
ITEM 512 - SEALING CONCRETE BRIDGE DECK WITH HMWM, AS PER PLAN
DESCRIPTION |  | # |  | L |  | W |  |  |  |  | C.F. |  | SQ YD
BRIDGE DECK |  | 1 | x | 161.85 | x | 52 |  |  | x | ÷ | 9 | = | 935.1 |  | 1
APPROACH SLABS |  | 2 | x | 25 | x | 52 |  |  | x | ÷ | 9 | = | 288.9 |  | 1
|  |  | x |  | x |  |  |  | x | ÷ |  | = |  |  | 1
TOTAL CARRIED TO GENERAL SUMMARY = | [12 empty] | 1224
ITEM 519 - PATCHING CONCRETE BRIDGE DECK - TYPE B
DESCRIPTION |  | % |  | L |  | W |  |  |  |  | C.F. |  | SQ YD
BRIDGE DECK |  | 2% | x | 161.85 | x | 52 |  |  | x | ÷ | 9 | = | 18.7 |  | 1
APPROACH SLABS |  | 2% | x | 50 | x | 52 |  |  | x | ÷ | 9 | = | 5.8 |  | 1
|  |  | x |  | x |  |  |  | x | ÷ |  | = |  |  | 1
TOTAL CARRIED TO GENERAL SUMMARY = | [12 empty] | 25
ITEM 614 - WORK ZONE LANE LINE, CLASS III, 6", 642 PAINT
DESCRIPTION |  | # |  | L | [6 empty] | C.F. |  | MILE
BRIDGE DECK |  | 1 | x | 161.85 | x |  |  |  | x | ÷ | 5280 | = | 0.030653 |  | 1
APPROACH SLABS |  | 2 | x | 25 | x |  |  |  | x | ÷ | 5280 | = | 0.0094697 |  | 1
|  |  | x |  | x |  |  |  | x | ÷ |  | = |  |  | 1
TOTAL CARRIED TO GENERAL SUMMARY = | [12 empty] | 0.040123
ITEM 614 - WORK ZONE EDGE LINE, CLASS III, 642 PAINT
DESCRIPTION |  | # |  | L | [6 empty] | C.F. |  | MILE
BRIDGE DECK |  | 2 | x | 161.85 | x |  |  |  | x | ÷ | 5280 | = | 0.061307 |  | 1
APPROACH SLABS |  | 4 | x | 25 | x |  |  |  | x | ÷ | 5280 | = | 0.018939 |  | 1
|  |  | x |  | x |  |  |  | x | ÷ |  | = |  |  | 1
TOTAL CARRIED TO GENERAL SUMMARY = | [12 empty] | 0.080246
ITEM 642 - EDGE LINE, 6", TYPE 1
DESCRIPTION |  | # |  | L | [6 empty] | C.F. |  | MILE
BRIDGE DECK |  | 2 | x | 161.85 | x |  |  |  | x | ÷ | 5280 | = | 0.061307 |  | 1
APPROACH SLABS |  | 4 | x | 25 | x |  |  |  | x | ÷ | 5280 | = | 0.018939 |  | 1
|  |  | x |  | x |  |  |  | x | ÷ |  | = |  |  | 1
TOTAL CARRIED TO GENERAL SUMMARY = | [12 empty] | 0.080246
ITEM 642 - LANE LINE, 6", TYPE 1
DESCRIPTION |  | # |  | L | [6 empty] | C.F. |  | MILE
BRIDGE DECK |  | 1 | x | 161.85 | x |  |  |  | x | ÷ | 5280 | = | 0.030653 |  | 1
APPROACH SLABS |  | 2 | x | 25 | x |  |  |  | x | ÷ | 5280 | = | 0.0094697 |  | 1
|  |  | x |  | x |  |  |  | x | ÷ |  | = |  |  | 1
TOTAL CARRIED TO GENERAL SUMMARY = | [12 empty] | 0.040123

## SFN 2300958
| OHIO DEPARTMENT OF TRANSPORTATION | [5 empty] | DATE: | 2026-03-09 12:33 | [5 empty] | INITIALS:
| DISTRICT 5 BRIDGE | [5 empty] | PID: | [6 empty] | CHECKED BY:
CRS:
| CALCULATION SHEET | [5 empty] | DESCRIPTION:
ITEM 512 - SEALING CONCRETE BRIDGE DECK WITH HMWM, AS PER PLAN
DESCRIPTION |  | # |  | L |  | W |  |  |  |  | C.F. |  | SQ YD
BRIDGE DECK |  | 1 | x | 161.85 | x | 52 |  |  | x | ÷ | 9 | = | 935.1 |  | 1
APPROACH SLABS |  | 2 | x | 25 | x | 52 |  |  | x | ÷ | 9 | = | 288.9 |  | 1
|  |  | x |  | x |  |  |  | x | ÷ |  | = |  |  | 1
TOTAL CARRIED TO GENERAL SUMMARY = | [12 empty] | 1224
ITEM 519 - PATCHING CONCRETE BRIDGE DECK - TYPE B
DESCRIPTION |  | % |  | L |  | W |  |  |  |  | C.F. |  | SQ YD
BRIDGE DECK |  | 2% | x | 161.85 | x | 52 |  |  | x | ÷ | 9 | = | 18.7 |  | 1
APPROACH SLABS |  | 2% | x | 50 | x | 52 |  |  | x | ÷ | 9 | = | 5.8 |  | 1
|  |  | x |  | x |  |  |  | x | ÷ |  | = |  |  | 1
TOTAL CARRIED TO GENERAL SUMMARY = | [12 empty] | 25
ITEM 614 - WORK ZONE LANE LINE, CLASS III, 6", 642 PAINT
DESCRIPTION |  | # |  | L | [6 empty] | C.F. |  | MILE
BRIDGE DECK |  | 1 | x | 161.85 | x |  |  |  | x | ÷ | 5280 | = | 0.030653 |  | 1
APPROACH SLABS |  | 2 | x | 25 | x |  |  |  | x | ÷ | 5280 | = | 0.0094697 |  | 1
|  |  | x |  | x |  |  |  | x | ÷ |  | = |  |  | 1
TOTAL CARRIED TO GENERAL SUMMARY = | [12 empty] | 0.040123
ITEM 614 - WORK ZONE EDGE LINE, CLASS III, 642 PAINT
DESCRIPTION |  | # |  | L | [6 empty] | C.F. |  | MILE
BRIDGE DECK |  | 2 | x | 161.85 | x |  |  |  | x | ÷ | 5280 | = | 0.061307 |  | 1
APPROACH SLABS |  | 4 | x | 25 | x |  |  |  | x | ÷ | 5280 | = | 0.018939 |  | 1
|  |  | x |  | x |  |  |  | x | ÷ |  | = |  |  | 1
TOTAL CARRIED TO GENERAL SUMMARY = | [12 empty] | 0.080246
ITEM 642 - EDGE LINE, 6", TYPE 1
DESCRIPTION |  | # |  | L | [6 empty] | C.F. |  | MILE
BRIDGE DECK |  | 2 | x | 161.85 | x |  |  |  | x | ÷ | 5280 | = | 0.061307 |  | 1
APPROACH SLABS |  | 4 | x | 25 | x |  |  |  | x | ÷ | 5280 | = | 0.018939 |  | 1
|  |  | x |  | x |  |  |  | x | ÷ |  | = |  |  | 1
TOTAL CARRIED TO GENERAL SUMMARY = | [12 empty] | 0.080246
ITEM 642 - LANE LINE, 6", TYPE 1
DESCRIPTION |  | # |  | L | [6 empty] | C.F. |  | MILE
BRIDGE DECK |  | 1 | x | 161.85 | x |  |  |  | x | ÷ | 5280 | = | 0.030653 |  | 1
APPROACH SLABS |  | 2 | x | 25 | x |  |  |  | x | ÷ | 5280 | = | 0.0094697 |  | 1
|  |  | x |  | x |  |  |  | x | ÷ |  | = |  |  | 1
TOTAL CARRIED TO GENERAL SUMMARY = | [12 empty] | 0.040123

## SFN 2300974
| OHIO DEPARTMENT OF TRANSPORTATION | [5 empty] | DATE: | 2026-03-09 12:33 | [5 empty] | INITIALS:
| DISTRICT 5 BRIDGE | [5 empty] | PID: | [6 empty] | CHECKED BY:
CRS:
| CALCULATION SHEET | [5 empty] | DESCRIPTION:
ITEM 512 - SEALING CONCRETE BRIDGE DECK WITH HMWM, AS PER PLAN
DESCRIPTION |  | # |  | L |  | W |  |  |  |  | C.F. |  | SQ YD
BRIDGE DECK |  | 1 | x | 292.39 | x | 52 |  |  | x | ÷ | 9 | = | 1689.4 |  | 1
APPROACH SLABS |  | 2 | x | 25 | x | 52 |  |  | x | ÷ | 9 | = | 288.9 |  | 1
|  |  | x |  | x |  |  |  | x | ÷ |  | = |  |  | 1
TOTAL CARRIED TO GENERAL SUMMARY = | [12 empty] | 1979
ITEM 519 - PATCHING CONCRETE BRIDGE DECK - TYPE B
DESCRIPTION |  | % |  | L |  | W |  |  |  |  | C.F. |  | SQ YD
BRIDGE DECK |  | 1% | x | 292.39 | x | 52 |  |  | x | ÷ | 9 | = | 16.9 |  | 1
APPROACH SLABS |  | 1% | x | 50 | x | 52 |  |  | x | ÷ | 9 | = | 2.9 |  | 1
|  |  | x |  | x |  |  |  | x | ÷ |  | = |  |  | 1
TOTAL CARRIED TO GENERAL SUMMARY = | [12 empty] | 20
ITEM 614 - WORK ZONE LANE LINE, CLASS III, 6", 642 PAINT
DESCRIPTION |  | # |  | L | [6 empty] | C.F. |  | MILE
BRIDGE DECK |  | 1 | x | 292.39 | x |  |  |  | x | ÷ | 5280 | = | 0.055377 |  | 1
APPROACH SLABS |  | 2 | x | 25 | x |  |  |  | x | ÷ | 5280 | = | 0.0094697 |  | 1
|  |  | x |  | x |  |  |  | x | ÷ |  | = |  |  | 1
TOTAL CARRIED TO GENERAL SUMMARY = | [12 empty] | 0.064847
ITEM 614 - WORK ZONE EDGE LINE, CLASS III, 642 PAINT
DESCRIPTION |  | # |  | L | [6 empty] | C.F. |  | MILE
BRIDGE DECK |  | 2 | x | 292.39 | x |  |  |  | x | ÷ | 5280 | = | 0.11075 |  | 1
APPROACH SLABS |  | 4 | x | 25 | x |  |  |  | x | ÷ | 5280 | = | 0.018939 |  | 1
|  |  | x |  | x |  |  |  | x | ÷ |  | = |  |  | 1
TOTAL CARRIED TO GENERAL SUMMARY = | [12 empty] | 0.12969
ITEM 642 - EDGE LINE, 6", TYPE 1
DESCRIPTION |  | # |  | L | [6 empty] | C.F. |  | MILE
BRIDGE DECK |  | 2 | x | 292.39 | x |  |  |  | x | ÷ | 5280 | = | 0.11075 |  | 1
APPROACH SLABS |  | 4 | x | 25 | x |  |  |  | x | ÷ | 5280 | = | 0.018939 |  | 1
|  |  | x |  | x |  |  |  | x | ÷ |  | = |  |  | 1
TOTAL CARRIED TO GENERAL SUMMARY = | [12 empty] | 0.12969
ITEM 642 - LANE LINE, 6", TYPE 1
DESCRIPTION |  | # |  | L | [6 empty] | C.F. |  | MILE
BRIDGE DECK |  | 1 | x | 292.39 | x |  |  |  | x | ÷ | 5280 | = | 0.055377 |  | 1
APPROACH SLABS |  | 2 | x | 25 | x |  |  |  | x | ÷ | 5280 | = | 0.0094697 |  | 1
|  |  | x |  | x |  |  |  | x | ÷ |  | = |  |  | 1
TOTAL CARRIED TO GENERAL SUMMARY = | [12 empty] | 0.064847

## SFN 2301008
| OHIO DEPARTMENT OF TRANSPORTATION | [5 empty] | DATE: | 2026-03-09 12:33 | [5 empty] | INITIALS:
| DISTRICT 5 BRIDGE | [5 empty] | PID: | [6 empty] | CHECKED BY:
CRS:
| CALCULATION SHEET | [5 empty] | DESCRIPTION:
ITEM 512 - SEALING CONCRETE BRIDGE DECK WITH HMWM, AS PER PLAN
DESCRIPTION |  | # |  | L |  | W |  |  |  |  | C.F. |  | SQ YD
BRIDGE DECK |  | 1 | x | 292.39 | x | 52 |  |  | x | ÷ | 9 | = | 1689.4 |  | 1
APPROACH SLABS |  | 2 | x | 25 | x | 52 |  |  | x | ÷ | 9 | = | 288.9 |  | 1
|  |  | x |  | x |  |  |  | x | ÷ |  | = |  |  | 1
TOTAL CARRIED TO GENERAL SUMMARY = | [12 empty] | 1979
ITEM 519 - PATCHING CONCRETE BRIDGE DECK - TYPE B
DESCRIPTION |  | % |  | L |  | W |  |  |  |  | C.F. |  | SQ YD
BRIDGE DECK |  | 1% | x | 292.39 | x | 52 |  |  | x | ÷ | 9 | = | 16.9 |  | 1
APPROACH SLABS |  | 1% | x | 50 | x | 52 |  |  | x | ÷ | 9 | = | 2.9 |  | 1
|  |  | x |  | x |  |  |  | x | ÷ |  | = |  |  | 1
TOTAL CARRIED TO GENERAL SUMMARY = | [12 empty] | 20
ITEM 614 - WORK ZONE LANE LINE, CLASS III, 6", 642 PAINT
DESCRIPTION |  | # |  | L | [6 empty] | C.F. |  | MILE
BRIDGE DECK |  | 1 | x | 292.39 | x |  |  |  | x | ÷ | 5280 | = | 0.055377 |  | 1
APPROACH SLABS |  | 2 | x | 25 | x |  |  |  | x | ÷ | 5280 | = | 0.0094697 |  | 1
|  |  | x |  | x |  |  |  | x | ÷ |  | = |  |  | 1
TOTAL CARRIED TO GENERAL SUMMARY = | [12 empty] | 0.064847
ITEM 614 - WORK ZONE EDGE LINE, CLASS III, 642 PAINT
DESCRIPTION |  | # |  | L | [6 empty] | C.F. |  | MILE
BRIDGE DECK |  | 2 | x | 292.39 | x |  |  |  | x | ÷ | 5280 | = | 0.11075 |  | 1
APPROACH SLABS |  | 4 | x | 25 | x |  |  |  | x | ÷ | 5280 | = | 0.018939 |  | 1
|  |  | x |  | x |  |  |  | x | ÷ |  | = |  |  | 1
TOTAL CARRIED TO GENERAL SUMMARY = | [12 empty] | 0.12969
ITEM 642 - EDGE LINE, 6", TYPE 1
DESCRIPTION |  | # |  | L | [6 empty] | C.F. |  | MILE
BRIDGE DECK |  | 2 | x | 292.39 | x |  |  |  | x | ÷ | 5280 | = | 0.11075 |  | 1
APPROACH SLABS |  | 4 | x | 25 | x |  |  |  | x | ÷ | 5280 | = | 0.018939 |  | 1
|  |  | x |  | x |  |  |  | x | ÷ |  | = |  |  | 1
TOTAL CARRIED TO GENERAL SUMMARY = | [12 empty] | 0.12969
ITEM 642 - LANE LINE, 6", TYPE 1
DESCRIPTION |  | # |  | L | [6 empty] | C.F. |  | MILE
BRIDGE DECK |  | 1 | x | 292.39 | x |  |  |  | x | ÷ | 5280 | = | 0.055377 |  | 1
APPROACH SLABS |  | 2 | x | 25 | x |  |  |  | x | ÷ | 5280 | = | 0.0094697 |  | 1
|  |  | x |  | x |  |  |  | x | ÷ |  | = |  |  | 1
TOTAL CARRIED TO GENERAL SUMMARY = | [12 empty] | 0.064847

## SFN 2301083
| OHIO DEPARTMENT OF TRANSPORTATION | [5 empty] | DATE: | 2026-03-09 12:33 | [5 empty] | INITIALS:
| DISTRICT 5 BRIDGE | [5 empty] | PID: | [6 empty] | CHECKED BY:
CRS:
| CALCULATION SHEET | [5 empty] | DESCRIPTION:
ITEM 512 - SEALING CONCRETE BRIDGE DECK WITH HMWM, AS PER PLAN
DESCRIPTION |  | # |  | L |  | W |  |  |  |  | C.F. |  | SQ YD
BRIDGE DECK |  | 1 | x | 148.33 | x | 40 |  |  | x | ÷ | 9 | = | 659.2 |  | 1
APPROACH SLABS |  | 2 | x | 25 | x | 40 |  |  | x | ÷ | 9 | = | 222.2 |  | 1
TOTAL CARRIED TO GENERAL SUMMARY = | [12 empty] | 882
ITEM 519 - PATCHING CONCRETE BRIDGE DECK - TYPE B
DESCRIPTION |  | % |  | L |  | W |  |  |  |  | C.F. |  | SQ YD
BRIDGE DECK |  | 2% | x | 148.33 | x | 40 |  |  | x | ÷ | 9 | = | 13.2 |  | 1
APPROACH SLABS |  | 2% | x | 50 | x | 40 |  |  | x | ÷ | 9 | = | 4.4 |  | 1
TOTAL CARRIED TO GENERAL SUMMARY = | [12 empty] | 18
ITEM 519 - PATCHING CONCRETE STRUCTURES, AS PER PLAN (ABUTMENTS)
DESCRIPTION |  | # |  | L |  | W |  |  |  |  | C.F. |  | SQ FT
REAR BEAM SEATS |  | 3 | x | 1.5 | x | 0.5 |  |  | x | ÷ | 1 | = | 2.3 |  | 1
REAR WINGWALL TOP |  | 1 | x | 1.5 | x | 1.75 |  |  | x | ÷ | 1 | = | 2.6 |  | 1
FORWARD BEAM SEATS |  | 3 | x | 1.5 | x | 0.5 |  |  | x | ÷ | 1 | = | 2.3 |  | 1
FORWARD BREASTWALL TOP |  | 2 | x | 7.25 | x | 1 |  |  | x | ÷ | 1 | = | 14.5 |  | 1
FORWARD BREASTWALL TOP |  | 1 | x | 5.5 | x | 1 |  |  | x | ÷ | 1 | = | 5.5 |  | 1
TOTAL CARRIED TO GENERAL SUMMARY = | [12 empty] | 28
ITEM 614 - WORK ZONE LANE LINE, CLASS III, 6", 642 PAINT
DESCRIPTION |  | # |  | L | [6 empty] | C.F. |  | MILE
BRIDGE DECK |  | 1 | x | 148.33 | x |  |  |  | x | ÷ | 5280 | = | 0.028093 |  | 1
APPROACH SLABS |  | 2 | x | 25 | x |  |  |  | x | ÷ | 5280 | = | 0.0094697 |  | 1
TOTAL CARRIED TO GENERAL SUMMARY = | [12 empty] | 0.037563
ITEM 614 - WORK ZONE EDGE LINE, CLASS III, 642 PAINT
DESCRIPTION |  | # |  | L | [6 empty] | C.F. |  | MILE
BRIDGE DECK |  | 2 | x | 148.33 | x |  |  |  | x | ÷ | 5280 | = | 0.056186 |  | 1
APPROACH SLABS |  | 4 | x | 25 | x |  |  |  | x | ÷ | 5280 | = | 0.018939 |  | 1
TOTAL CARRIED TO GENERAL SUMMARY = | [12 empty] | 0.075125
ITEM 642 - EDGE LINE, 6", TYPE 1
DESCRIPTION |  | # |  | L | [6 empty] | C.F. |  | MILE
BRIDGE DECK |  | 2 | x | 148.33 | x |  |  |  | x | ÷ | 5280 | = | 0.056186 |  | 1
APPROACH SLABS |  | 4 | x | 25 | x |  |  |  | x | ÷ | 5280 | = | 0.018939 |  | 1
TOTAL CARRIED TO GENERAL SUMMARY = | [12 empty] | 0.075125
ITEM 642 - LANE LINE, 6", TYPE 1
DESCRIPTION |  | # |  | L | [6 empty] | C.F. |  | MILE
BRIDGE DECK |  | 1 | x | 148.33 | x |  |  |  | x | ÷ | 5280 | = | 0.028093 |  | 1
APPROACH SLABS |  | 2 | x | 25 | x |  |  |  | x | ÷ | 5280 | = | 0.0094697 |  | 1
TOTAL CARRIED TO GENERAL SUMMARY = | [12 empty] | 0.037563

## SFN 2301113
| OHIO DEPARTMENT OF TRANSPORTATION | [5 empty] | DATE: | 2026-03-09 12:33 | [5 empty] | INITIALS:
| DISTRICT 5 BRIDGE | [5 empty] | PID: | [6 empty] | CHECKED BY:
CRS:
| CALCULATION SHEET | [5 empty] | DESCRIPTION:
ITEM 512 - SEALING CONCRETE BRIDGE DECK WITH HMWM, AS PER PLAN
DESCRIPTION |  | # |  | L |  | W |  |  |  |  | C.F. |  | SQ YD
BRIDGE DECK |  | 1 | x | 148.33 | x | 40 |  |  | x | ÷ | 9 | = | 659.2 |  | 1
APPROACH SLABS |  | 2 | x | 25 | x | 40 |  |  | x | ÷ | 9 | = | 222.2 |  | 1
TOTAL CARRIED TO GENERAL SUMMARY = | [12 empty] | 882
ITEM 519 - PATCHING CONCRETE BRIDGE DECK - TYPE B
DESCRIPTION |  | % |  | L |  | W |  |  |  |  | C.F. |  | SQ YD
BRIDGE DECK |  | 2% | x | 148.33 | x | 40 |  |  | x | ÷ | 9 | = | 13.2 |  | 1
APPROACH SLABS |  | 2% | x | 50 | x | 40 |  |  | x | ÷ | 9 | = | 4.4 |  | 1
TOTAL CARRIED TO GENERAL SUMMARY = | [12 empty] | 18
ITEM 519 - PATCHING CONCRETE STRUCTURES, AS PER PLAN (ABUTMENTS)
DESCRIPTION |  | # |  | L |  | W |  |  |  |  | C.F. |  | SQ FT
REAR BEAM SEATS |  | 2 | x | 1.5 | x | 0.5 |  |  | x | ÷ | 1 | = | 1.5 |  | 1
REAR BREASTWALL |  | 1 | x | 5.5 | x | 1 |  |  | x | ÷ | 1 | = | 5.5 |  | 1
FORWARD BEAM SEATS |  | 3 | x | 1.5 | x | 0.5 |  |  | x | ÷ | 1 | = | 2.3 |  | 1
FORWARD BREASTWALL TOP |  | 1 | x | 7.25 | x | 1 |  |  | x | ÷ | 1 | = | 7.3 |  | 1
FORWARD WINGWALL TOPS |  | 2 | x | 1.25 | x | 1 |  |  | x | ÷ | 1 | = | 2.5 |  | 1
TOTAL CARRIED TO GENERAL SUMMARY = | [12 empty] | 20
ITEM 614 - WORK ZONE LANE LINE, CLASS III, 6", 642 PAINT
DESCRIPTION |  | # |  | L | [6 empty] | C.F. |  | MILE
BRIDGE DECK |  | 1 | x | 148.33 | x |  |  |  | x | ÷ | 5280 | = | 0.028093 |  | 1
APPROACH SLABS |  | 2 | x | 25 | x |  |  |  | x | ÷ | 5280 | = | 0.0094697 |  | 1
TOTAL CARRIED TO GENERAL SUMMARY = | [12 empty] | 0.037563
ITEM 614 - WORK ZONE EDGE LINE, CLASS III, 642 PAINT
DESCRIPTION |  | # |  | L | [6 empty] | C.F. |  | MILE
BRIDGE DECK |  | 2 | x | 148.33 | x |  |  |  | x | ÷ | 5280 | = | 0.056186 |  | 1
APPROACH SLABS |  | 4 | x | 25 | x |  |  |  | x | ÷ | 5280 | = | 0.018939 |  | 1
TOTAL CARRIED TO GENERAL SUMMARY = | [12 empty] | 0.075125
ITEM 642 - EDGE LINE, 6", TYPE 1
DESCRIPTION |  | # |  | L | [6 empty] | C.F. |  | MILE
BRIDGE DECK |  | 2 | x | 148.33 | x |  |  |  | x | ÷ | 5280 | = | 0.056186 |  | 1
APPROACH SLABS |  | 4 | x | 25 | x |  |  |  | x | ÷ | 5280 | = | 0.018939 |  | 1
TOTAL CARRIED TO GENERAL SUMMARY = | [12 empty] | 0.075125
ITEM 642 - LANE LINE, 6", TYPE 1
DESCRIPTION |  | # |  | L | [6 empty] | C.F. |  | MILE
BRIDGE DECK |  | 1 | x | 148.33 | x |  |  |  | x | ÷ | 5280 | = | 0.028093 |  | 1
APPROACH SLABS |  | 2 | x | 25 | x |  |  |  | x | ÷ | 5280 | = | 0.0094697 |  | 1
TOTAL CARRIED TO GENERAL SUMMARY = | [12 empty] | 0.037563

## SFN 4501292
| OHIO DEPARTMENT OF TRANSPORTATION | [5 empty] | DATE: | 2026-03-09 12:33 | [5 empty] | INITIALS:
| DISTRICT 5 BRIDGE | [5 empty] | PID: | [6 empty] | CHECKED BY:
CRS:
| CALCULATION SHEET | [5 empty] | DESCRIPTION:
ITEM 512 - SEALING CONCRETE BRIDGE DECK WITH HMWM, AS PER PLAN
DESCRIPTION |  | # |  | L |  | W |  |  |  |  | C.F. |  | SQ YD
BRIDGE DECK |  | 1 | x | 79.58 | x | 40 |  |  | x | ÷ | 9 | = | 353.7 |  | 1
APPROACH SLABS |  | 2 | x | 25 | x | 40 |  |  | x | ÷ | 9 | = | 222.2 |  | 1
TOTAL CARRIED TO GENERAL SUMMARY = | [12 empty] | 576
ITEM 516 - 2" DEEP JOINT SEALER, AS PER PLAN
DESCRIPTION |  | # |  | L | [6 empty] | C.F. |  | FT
APPROACH SLABS |  | 2 | x | 43 | x |  |  |  | x | ÷ | 1 | = | 86 |  | 1
TOTAL CARRIED TO GENERAL SUMMARY = | [12 empty] | 86
ITEM 519 - PATCHING CONCRETE BRIDGE DECK - TYPE B
DESCRIPTION |  | % |  | L |  | W |  |  |  |  | C.F. |  | SQ YD
BRIDGE DECK |  | 2% | x | 79.58 | x | 40 |  |  | x | ÷ | 9 | = | 7.1 |  | 1
APPROACH SLABS |  | 2% | x | 50 | x | 40 |  |  | x | ÷ | 9 | = | 4.4 |  | 1
TOTAL CARRIED TO GENERAL SUMMARY = | [12 empty] | 12
ITEM 614 - WORK ZONE LANE LINE, CLASS III, 6", 642 PAINT
DESCRIPTION |  | # |  | L | [6 empty] | C.F. |  | MILE
BRIDGE DECK |  | 1 | x | 79.58 | x |  |  |  | x | ÷ | 5280 | = | 0.015072 |  | 1
APPROACH SLABS |  | 2 | x | 25 | x |  |  |  | x | ÷ | 5280 | = | 0.0094697 |  | 1
TOTAL CARRIED TO GENERAL SUMMARY = | [12 empty] | 0.024542
ITEM 614 - WORK ZONE EDGE LINE, CLASS III, 642 PAINT
DESCRIPTION |  | # |  | L | [6 empty] | C.F. |  | MILE
BRIDGE DECK |  | 2 | x | 79.58 | x |  |  |  | x | ÷ | 5280 | = | 0.030144 |  | 1
APPROACH SLABS |  | 4 | x | 25 | x |  |  |  | x | ÷ | 5280 | = | 0.018939 |  | 1
TOTAL CARRIED TO GENERAL SUMMARY = | [12 empty] | 0.049083
ITEM 642 - EDGE LINE, 6", TYPE 1
DESCRIPTION |  | # |  | L | [6 empty] | C.F. |  | MILE
BRIDGE DECK |  | 2 | x | 79.58 | x |  |  |  | x | ÷ | 5280 | = | 0.030144 |  | 1
APPROACH SLABS |  | 4 | x | 25 | x |  |  |  | x | ÷ | 5280 | = | 0.018939 |  | 1
TOTAL CARRIED TO GENERAL SUMMARY = | [12 empty] | 0.049083
ITEM 642 - LANE LINE, 6", TYPE 1
DESCRIPTION |  | # |  | L | [6 empty] | C.F. |  | MILE
BRIDGE DECK |  | 1 | x | 79.58 | x |  |  |  | x | ÷ | 5280 | = | 0.015072 |  | 1
APPROACH SLABS |  | 2 | x | 25 | x |  |  |  | x | ÷ | 5280 | = | 0.0094697 |  | 1
TOTAL CARRIED TO GENERAL SUMMARY = | [12 empty] | 0.024542

## SFN 4501322
| OHIO DEPARTMENT OF TRANSPORTATION | [5 empty] | DATE: | 2026-03-09 12:33 | [5 empty] | INITIALS:
| DISTRICT 5 BRIDGE | [5 empty] | PID: | [6 empty] | CHECKED BY:
CRS:
| CALCULATION SHEET | [5 empty] | DESCRIPTION:
ITEM 512 - SEALING CONCRETE BRIDGE DECK WITH HMWM, AS PER PLAN
DESCRIPTION |  | # |  | L |  | W |  |  |  |  | C.F. |  | SQ YD
BRIDGE DECK |  | 1 | x | 79.58 | x | 40 |  |  | x | ÷ | 9 | = | 353.7 |  | 1
APPROACH SLABS |  | 2 | x | 25 | x | 40 |  |  | x | ÷ | 9 | = | 222.2 |  | 1
TOTAL CARRIED TO GENERAL SUMMARY = | [12 empty] | 576
ITEM 516 - 2" DEEP JOINT SEALER, AS PER PLAN
DESCRIPTION |  | # |  | L | [6 empty] | C.F. |  | FT
APPROACH SLABS |  | 2 | x | 43 | x |  |  |  | x | ÷ | 1 | = | 86 |  | 1
TOTAL CARRIED TO GENERAL SUMMARY = | [12 empty] | 86
ITEM 519 - PATCHING CONCRETE BRIDGE DECK - TYPE B
DESCRIPTION |  | % |  | L |  | W |  |  |  |  | C.F. |  | SQ YD
BRIDGE DECK |  | 2% | x | 79.58 | x | 40 |  |  | x | ÷ | 9 | = | 7.1 |  | 1
APPROACH SLABS |  | 2% | x | 50 | x | 40 |  |  | x | ÷ | 9 | = | 4.4 |  | 1
TOTAL CARRIED TO GENERAL SUMMARY = | [12 empty] | 12
ITEM 614 - WORK ZONE LANE LINE, CLASS III, 6", 642 PAINT
DESCRIPTION |  | # |  | L | [6 empty] | C.F. |  | MILE
BRIDGE DECK |  | 1 | x | 79.58 | x |  |  |  | x | ÷ | 5280 | = | 0.015072 |  | 1
APPROACH SLABS |  | 2 | x | 25 | x |  |  |  | x | ÷ | 5280 | = | 0.0094697 |  | 1
TOTAL CARRIED TO GENERAL SUMMARY = | [12 empty] | 0.024542
ITEM 614 - WORK ZONE EDGE LINE, CLASS III, 642 PAINT
DESCRIPTION |  | # |  | L | [6 empty] | C.F. |  | MILE
BRIDGE DECK |  | 2 | x | 79.58 | x |  |  |  | x | ÷ | 5280 | = | 0.030144 |  | 1
APPROACH SLABS |  | 4 | x | 25 | x |  |  |  | x | ÷ | 5280 | = | 0.018939 |  | 1
TOTAL CARRIED TO GENERAL SUMMARY = | [12 empty] | 0.049083
ITEM 642 - EDGE LINE, 6", TYPE 1
DESCRIPTION |  | # |  | L | [6 empty] | C.F. |  | MILE
BRIDGE DECK |  | 2 | x | 79.58 | x |  |  |  | x | ÷ | 5280 | = | 0.030144 |  | 1
APPROACH SLABS |  | 4 | x | 25 | x |  |  |  | x | ÷ | 5280 | = | 0.018939 |  | 1
TOTAL CARRIED TO GENERAL SUMMARY = | [12 empty] | 0.049083
ITEM 642 - LANE LINE, 6", TYPE 1
DESCRIPTION |  | # |  | L | [6 empty] | C.F. |  | MILE
BRIDGE DECK |  | 1 | x | 79.58 | x |  |  |  | x | ÷ | 5280 | = | 0.015072 |  | 1
APPROACH SLABS |  | 2 | x | 25 | x |  |  |  | x | ÷ | 5280 | = | 0.0094697 |  | 1
TOTAL CARRIED TO GENERAL SUMMARY = | [12 empty] | 0.024542

## SFN 4501381
| OHIO DEPARTMENT OF TRANSPORTATION | [5 empty] | DATE: | 2026-03-09 12:33 | [5 empty] | INITIALS:
| DISTRICT 5 BRIDGE | [5 empty] | PID: | [6 empty] | CHECKED BY:
CRS:
| CALCULATION SHEET | [5 empty] | DESCRIPTION:
ITEM 512 - SEALING CONCRETE BRIDGE DECK WITH HMWM, AS PER PLAN
DESCRIPTION |  | # |  | L |  | W |  |  |  |  | C.F. |  | SQ YD
BRIDGE DECK |  | 1 | x | 144.5 | x | 40 |  |  | x | ÷ | 9 | = | 642.2 |  | 1
APPROACH SLABS |  | 2 | x | 25 | x | 40 |  |  | x | ÷ | 9 | = | 222.2 |  | 1
TOTAL CARRIED TO GENERAL SUMMARY = | [12 empty] | 865
ITEM 519 - PATCHING CONCRETE BRIDGE DECK - TYPE B
DESCRIPTION |  | % |  | L |  | W |  |  |  |  | C.F. |  | SQ YD
BRIDGE DECK |  | 2% | x | 144.5 | x | 40 |  |  | x | ÷ | 9 | = | 12.8 |  | 1
APPROACH SLABS |  | 2% | x | 50 | x | 40 |  |  | x | ÷ | 9 | = | 4.4 |  | 1
TOTAL CARRIED TO GENERAL SUMMARY = | [12 empty] | 18
ITEM 519 - PATCHING CONCRETE STRUCTURES, AS PER PLAN (ABUTMENTS)
DESCRIPTION |  | # |  | L |  | W |  |  |  |  | C.F. |  | SQ FT
REAR WINGWALL TOPS |  | 2 | x | 2 | x | 2.25 |  |  | x | ÷ | 1 | = | 9 |  | 1
REAR LEFT WINGWALL CORNER |  | 1 | x | 1 | x | 1.25 |  |  | x | ÷ | 1 | = | 1.3 |  | 1
FORWARD LEFT WINGWALL TOP |  | 1 | x | 2 | x | 2.25 |  |  | x | ÷ | 1 | = | 4.5 |  | 1
FORWARD RIGHT WINGWALL FACE |  | 1 | x | 9.25 | x | 1 |  |  | x | ÷ | 1 | = | 9.3 |  | 1
TOTAL CARRIED TO GENERAL SUMMARY = | [12 empty] | 25
ITEM 614 - WORK ZONE LANE LINE, CLASS III, 6", 642 PAINT
DESCRIPTION |  | # |  | L | [6 empty] | C.F. |  | MILE
BRIDGE DECK |  | 1 | x | 144.5 | x |  |  |  | x | ÷ | 5280 | = | 0.027367 |  | 1
APPROACH SLABS |  | 2 | x | 25 | x |  |  |  | x | ÷ | 5280 | = | 0.0094697 |  | 1
TOTAL CARRIED TO GENERAL SUMMARY = | [12 empty] | 0.036837
ITEM 614 - WORK ZONE EDGE LINE, CLASS III, 642 PAINT
DESCRIPTION |  | # |  | L | [6 empty] | C.F. |  | MILE
BRIDGE DECK |  | 2 | x | 144.5 | x |  |  |  | x | ÷ | 5280 | = | 0.054735 |  | 1
APPROACH SLABS |  | 4 | x | 25 | x |  |  |  | x | ÷ | 5280 | = | 0.018939 |  | 1
TOTAL CARRIED TO GENERAL SUMMARY = | [12 empty] | 0.073674
ITEM 642 - EDGE LINE, 6", TYPE 1
DESCRIPTION |  | # |  | L | [6 empty] | C.F. |  | MILE
BRIDGE DECK |  | 2 | x | 144.5 | x |  |  |  | x | ÷ | 5280 | = | 0.054735 |  | 1
APPROACH SLABS |  | 4 | x | 25 | x |  |  |  | x | ÷ | 5280 | = | 0.018939 |  | 1
TOTAL CARRIED TO GENERAL SUMMARY = | [12 empty] | 0.073674
ITEM 642 - LANE LINE, 6", TYPE 1
DESCRIPTION |  | # |  | L | [6 empty] | C.F. |  | MILE
BRIDGE DECK |  | 1 | x | 144.5 | x |  |  |  | x | ÷ | 5280 | = | 0.027367 |  | 1
APPROACH SLABS |  | 2 | x | 25 | x |  |  |  | x | ÷ | 5280 | = | 0.0094697 |  | 1
TOTAL CARRIED TO GENERAL SUMMARY = | [12 empty] | 0.036837

## SFN 4501411
| OHIO DEPARTMENT OF TRANSPORTATION | [5 empty] | DATE: | 2026-03-09 12:33 | [6 empty] | INITIALS:
| DISTRICT 5 BRIDGE | [5 empty] | PID: | [7 empty] | CHECKED BY:
CRS:
| CALCULATION SHEET | [5 empty] | DESCRIPTION:
ITEM 512 - SEALING CONCRETE BRIDGE DECK WITH HMWM, AS PER PLAN
DESCRIPTION |  | # |  | L |  | W | [5 empty] | C.F. |  | SQ YD
BRIDGE DECK |  | 1 | x | 144.33 | x | 44 |  |  | x |  | ÷ | 9 | = | 705.6 |  | 1
APPROACH SLABS |  | 2 | x | 25 | x | 44 |  |  | x |  | ÷ | 9 | = | 244.4 |  | 1
TOTAL CARRIED TO GENERAL SUMMARY = | [13 empty] | 950
ITEM 519 - PATCHING CONCRETE BRIDGE DECK - TYPE B
DESCRIPTION |  | % |  | L |  | W | [5 empty] | C.F. |  | SQ YD
BRIDGE DECK |  | 2% | x | 144.33 | x | 44 |  |  | x |  | ÷ | 9 | = | 14.1 |  | 1
APPROACH SLABS |  | 2% | x | 50 | x | 44 |  |  | x |  | ÷ | 9 | = | 4.9 |  | 1
TOTAL CARRIED TO GENERAL SUMMARY = | [13 empty] | 19
ITEM 601 - CRUSHED AGGREGATE SLOPE PROTECTION
DESCRIPTION |  | # |  | L |  | W |  |  |  | T |  | C.F. |  | CU YD
RIGHT FORWARD |  | 1 | x | 12 | x | 2 |  |  | x | 1 | ÷ | 27 | = | 0.9 |  | 1
TOTAL CARRIED TO GENERAL SUMMARY = | [13 empty] | 1
ITEM 614 - WORK ZONE LANE LINE, CLASS III, 6", 642 PAINT
DESCRIPTION |  | # |  | L | [7 empty] | C.F. |  | MILE
BRIDGE DECK |  | 1 | x | 144.33 | x |  |  |  | x |  | ÷ | 5280 | = | 0.027335 |  | 1
APPROACH SLABS |  | 2 | x | 25 | x |  |  |  | x |  | ÷ | 5280 | = | 0.0094697 |  | 1
TOTAL CARRIED TO GENERAL SUMMARY = | [13 empty] | 0.036805
ITEM 614 - WORK ZONE EDGE LINE, CLASS III, 642 PAINT
DESCRIPTION |  | # |  | L | [7 empty] | C.F. |  | MILE
BRIDGE DECK |  | 2 | x | 144.33 | x |  |  |  | x |  | ÷ | 5280 | = | 0.05467 |  | 1
APPROACH SLABS |  | 4 | x | 25 | x |  |  |  | x |  | ÷ | 5280 | = | 0.018939 |  | 1
TOTAL CARRIED TO GENERAL SUMMARY = | [13 empty] | 0.07361
ITEM 642 - EDGE LINE, 6", TYPE 1
DESCRIPTION |  | # |  | L | [7 empty] | C.F. |  | MILE
BRIDGE DECK |  | 2 | x | 144.33 | x |  |  |  | x |  | ÷ | 5280 | = | 0.05467 |  | 1
APPROACH SLABS |  | 4 | x | 25 | x |  |  |  | x |  | ÷ | 5280 | = | 0.018939 |  | 1
TOTAL CARRIED TO GENERAL SUMMARY = | [13 empty] | 0.07361
ITEM 642 - LANE LINE, 6", TYPE 1
DESCRIPTION |  | # |  | L | [7 empty] | C.F. |  | MILE
BRIDGE DECK |  | 1 | x | 144.33 | x |  |  |  | x |  | ÷ | 5280 | = | 0.027335 |  | 1
APPROACH SLABS |  | 2 | x | 25 | x |  |  |  | x |  | ÷ | 5280 | = | 0.0094697 |  | 1
TOTAL CARRIED TO GENERAL SUMMARY = | [13 empty] | 0.036805

## SFN 4501446
| OHIO DEPARTMENT OF TRANSPORTATION | [5 empty] | DATE: | 2026-03-09 12:33 | [5 empty] | INITIALS:
| DISTRICT 5 BRIDGE | [5 empty] | PID: | [6 empty] | CHECKED BY:
CRS:
| CALCULATION SHEET | [5 empty] | DESCRIPTION:
ITEM 512 - SEALING CONCRETE BRIDGE DECK WITH HMWM, AS PER PLAN
DESCRIPTION |  | # |  | L |  | W |  |  |  |  | C.F. |  | SQ YD
BRIDGE DECK |  | 1 | x | 217.42 | x | 34.5 |  |  | x | ÷ | 9 | = | 833.4 |  | 1
APPROACH SLABS |  | 2 | x | 22.5 | x | 20 |  |  | x | ÷ | 9 | = | 100 |  | 1
|  |  | x |  | x |  |  |  | x | ÷ |  | = |  |  | 1
TOTAL CARRIED TO GENERAL SUMMARY = | [12 empty] | 934
ITEM 516 - RESET BEARING, AS PER PLAN
DESCRIPTION |  | # | [8 empty] | C.F. |  | EACH
REAR RIGHT EXTERIOR |  | 1 | x |  | x |  |  |  | x | ÷ | 1 | = | 1 |  | 1
|  |  | x |  | x |  |  |  | x | ÷ |  | = |  |  | 1
TOTAL CARRIED TO GENERAL SUMMARY = | [12 empty] | 1
ITEM 519 - PATCHING CONCRETE BRIDGE DECK - TYPE B
DESCRIPTION |  | % |  | L |  | W |  |  |  |  | C.F. |  | SQ YD
BRIDGE DECK |  | 5% | x | 217.42 | x | 34.5 |  |  | x | ÷ | 9 | = | 41.7 |  | 1
APPROACH SLABS |  | 5% | x | 45 | x | 20 |  |  | x | ÷ | 9 | = | 5 |  | 1
|  |  | x |  | x |  |  |  | x | ÷ |  | = |  |  | 1
TOTAL CARRIED TO GENERAL SUMMARY = | [12 empty] | 47
ITEM 614 - WORK ZONE CENTER LINE, CLASS III, 642 PAINT
DESCRIPTION |  | # |  | L | [6 empty] | C.F. |  | MILE
BRIDGE DECK |  | 1 | x | 217.42 | x |  |  |  | x | ÷ | 5280 | = | 0.041178 |  | 1
APPROACH SLABS |  | 2 | x | 22.5 | x |  |  |  | x | ÷ | 5280 | = | 0.0085227 |  | 1
|  |  | x |  | x |  |  |  | x | ÷ |  | = |  |  | 1
TOTAL CARRIED TO GENERAL SUMMARY = | [12 empty] | 0.049701
ITEM 614 - WORK ZONE EDGE LINE, CLASS III, 6", 642 PAINT
DESCRIPTION |  | # |  | L | [6 empty] | C.F. |  | MILE
BRIDGE DECK |  | 2 | x | 217.42 | x |  |  |  | x | ÷ | 5280 | = | 0.082356 |  | 1
APPROACH SLABS |  | 4 | x | 22.5 | x |  |  |  | x | ÷ | 5280 | = | 0.017045 |  | 1
|  |  | x |  | x |  |  |  | x | ÷ |  | = |  |  | 1
TOTAL CARRIED TO GENERAL SUMMARY = | [12 empty] | 0.099402
ITEM 642 - EDGE LINE, 6", TYPE 1
DESCRIPTION |  | # |  | L | [6 empty] | C.F. |  | MILE
BRIDGE DECK |  | 2 | x | 217.42 | x |  |  |  | x | ÷ | 5280 | = | 0.082356 |  | 1
APPROACH SLABS |  | 4 | x | 22.5 | x |  |  |  | x | ÷ | 5280 | = | 0.017045 |  | 1
|  |  | x |  | x |  |  |  | x | ÷ |  | = |  |  | 1
TOTAL CARRIED TO GENERAL SUMMARY = | [12 empty] | 0.099402
ITEM 642 - CENTERLINE, TYPE 1
DESCRIPTION |  | # |  | L | [6 empty] | C.F. |  | MILE
BRIDGE DECK |  | 1 | x | 217.42 | x |  |  |  | x | ÷ | 5280 | = | 0.041178 |  | 1
APPROACH SLABS |  | 2 | x | 22.5 | x |  |  |  | x | ÷ | 5280 | = | 0.0085227 |  | 1
|  |  | x |  | x |  |  |  | x | ÷ |  | = |  |  | 1
TOTAL CARRIED TO GENERAL SUMMARY = | [12 empty] | 0.049701

## SFN 4501470
| OHIO DEPARTMENT OF TRANSPORTATION | [5 empty] | DATE: | 2026-03-09 12:33 | [5 empty] | INITIALS:
| DISTRICT 5 BRIDGE | [5 empty] | PID: | [6 empty] | CHECKED BY:
CRS:
| CALCULATION SHEET | [5 empty] | DESCRIPTION:
ITEM 512 - SEALING CONCRETE BRIDGE DECK WITH HMWM, AS PER PLAN
DESCRIPTION |  | # |  | L |  | W |  |  |  |  | C.F. |  | SQ YD
BRIDGE DECK |  | 1 | x | 159.8 | x | 38.5 |  |  | x | ÷ | 9 | = | 683.6 |  | 1
|  |  | x |  | x |  |  |  | x | ÷ |  | = |  |  | 1
TOTAL CARRIED TO GENERAL SUMMARY = | [12 empty] | 684
ITEM 519 - PATCHING CONCRETE BRIDGE DECK - TYPE B
DESCRIPTION |  | % |  | L |  | W |  |  |  |  | C.F. |  | SQ YD
BRIDGE DECK |  | 5% | x | 159.8 | x | 38.5 |  |  | x | ÷ | 9 | = | 34.2 |  | 1
|  |  | x |  | x |  |  |  | x | ÷ |  | = |  |  | 1
TOTAL CARRIED TO GENERAL SUMMARY = | [12 empty] | 35
ITEM 614 - WORK ZONE LANE LINE, CLASS III, 6", 642 PAINT
DESCRIPTION |  | # |  | L | [6 empty] | C.F. |  | MILE
BRIDGE DECK |  | 1 | x | 159.8 | x |  |  |  | x | ÷ | 5280 | = | 0.030265 |  | 1
|  |  | x |  | x |  |  |  | x | ÷ |  | = |  |  | 1
TOTAL CARRIED TO GENERAL SUMMARY = | [12 empty] | 0.030265
ITEM 614 - WORK ZONE EDGE LINE, CLASS III, 6", 642 PAINT
DESCRIPTION |  | # |  | L | [6 empty] | C.F. |  | MILE
BRIDGE DECK |  | 2 | x | 159.8 | x |  |  |  | x | ÷ | 5280 | = | 0.06053 |  | 1
|  |  | x |  | x |  |  |  | x | ÷ |  | = |  |  | 1
TOTAL CARRIED TO GENERAL SUMMARY = | [12 empty] | 0.06053
ITEM 642 - EDGE LINE, 6", TYPE 1
DESCRIPTION |  | # |  | L | [6 empty] | C.F. |  | MILE
BRIDGE DECK |  | 2 | x | 159.8 | x |  |  |  | x | ÷ | 5280 | = | 0.06053 |  | 1
|  |  | x |  | x |  |  |  | x | ÷ |  | = |  |  | 1
TOTAL CARRIED TO GENERAL SUMMARY = | [12 empty] | 0.06053
ITEM 642 - LANE LINE, 6", TYPE 1
DESCRIPTION |  | # |  | L | [6 empty] | C.F. |  | MILE
BRIDGE DECK |  | 1 | x | 159.8 | x |  |  |  | x | ÷ | 5280 | = | 0.030265 |  | 1
|  |  | x |  | x |  |  |  | x | ÷ |  | = |  |  | 1
TOTAL CARRIED TO GENERAL SUMMARY = | [12 empty] | 0.030265

## SFN 4501500
| OHIO DEPARTMENT OF TRANSPORTATION | [5 empty] | DATE: | 2026-03-09 12:33 | [5 empty] | INITIALS:
| DISTRICT 5 BRIDGE | [5 empty] | PID: | [6 empty] | CHECKED BY:
CRS:
| CALCULATION SHEET | [5 empty] | DESCRIPTION:
ITEM 512 - SEALING CONCRETE BRIDGE DECK WITH HMWM, AS PER PLAN
DESCRIPTION |  | # |  | L |  | W |  |  |  |  | C.F. |  | SQ YD
BRIDGE DECK |  | 1 | x | 152.8 | x | 38.5 |  |  | x | ÷ | 9 | = | 653.6 |  | 1
|  |  | x |  | x |  |  |  | x | ÷ |  | = |  |  | 1
TOTAL CARRIED TO GENERAL SUMMARY = | [12 empty] | 654
ITEM 519 - PATCHING CONCRETE BRIDGE DECK - TYPE B
DESCRIPTION |  | % |  | L |  | W |  |  |  |  | C.F. |  | SQ YD
BRIDGE DECK |  | 5% | x | 152.8 | x | 38.5 |  |  | x | ÷ | 9 | = | 32.7 |  | 1
|  |  | x |  | x |  |  |  | x | ÷ |  | = |  |  | 1
TOTAL CARRIED TO GENERAL SUMMARY = | [12 empty] | 33
ITEM 614 - WORK ZONE LANE LINE, CLASS III, 6", 642 PAINT
DESCRIPTION |  | # |  | L | [6 empty] | C.F. |  | MILE
BRIDGE DECK |  | 1 | x | 152.8 | x |  |  |  | x | ÷ | 5280 | = | 0.028939 |  | 1
|  |  | x |  | x |  |  |  | x | ÷ |  | = |  |  | 1
TOTAL CARRIED TO GENERAL SUMMARY = | [12 empty] | 0.028939
ITEM 614 - WORK ZONE EDGE LINE, CLASS III, 6", 642 PAINT
DESCRIPTION |  | # |  | L | [6 empty] | C.F. |  | MILE
BRIDGE DECK |  | 2 | x | 152.8 | x |  |  |  | x | ÷ | 5280 | = | 0.057879 |  | 1
|  |  | x |  | x |  |  |  | x | ÷ |  | = |  |  | 1
TOTAL CARRIED TO GENERAL SUMMARY = | [12 empty] | 0.057879
ITEM 642 - EDGE LINE, 6", TYPE 1
DESCRIPTION |  | # |  | L | [6 empty] | C.F. |  | MILE
BRIDGE DECK |  | 2 | x | 152.8 | x |  |  |  | x | ÷ | 5280 | = | 0.057879 |  | 1
|  |  | x |  | x |  |  |  | x | ÷ |  | = |  |  | 1
TOTAL CARRIED TO GENERAL SUMMARY = | [12 empty] | 0.057879
ITEM 642 - LANE LINE, 6", TYPE 1
DESCRIPTION |  | # |  | L | [6 empty] | C.F. |  | MILE
BRIDGE DECK |  | 1 | x | 152.8 | x |  |  |  | x | ÷ | 5280 | = | 0.028939 |  | 1
|  |  | x |  | x |  |  |  | x | ÷ |  | = |  |  | 1
TOTAL CARRIED TO GENERAL SUMMARY = | [12 empty] | 0.028939

## SFN 4501535
| OHIO DEPARTMENT OF TRANSPORTATION | [5 empty] | DATE: | 2026-03-09 12:33 | [6 empty] | INITIALS:
| DISTRICT 5 BRIDGE | [5 empty] | PID: | [7 empty] | CHECKED BY:
CRS:
| CALCULATION SHEET | [5 empty] | DESCRIPTION:
ITEM 202 - REMOVAL MISC: PORTIONS OF PARAPET REMOVED
DESCRIPTION |  | # |  | L |  | W |  |  |  | T |  | C.F. |  | CU YD
LEFT PARAPET SPAN 2 |  | 1 | x | 10 | x | 0.8333 |  |  | x | 1 | ÷ | 27 | = | 0.3 |  | 1
LEFT PARAPET SPAN 2 |  | 1 | x | 7 | x | 0.8333 |  |  | x | 1 | ÷ | 27 | = | 0.2 |  | 1
|  |  | x |  | x |  |  |  | x |  | ÷ |  | = |  |  | 1
TOTAL CARRIED TO GENERAL SUMMARY = | [13 empty] | 1
ITEM 511 - CLASS QC2 CONCRETE, BRIDGE DECK (PARAPET), AS PER PLAN
DESCRIPTION |  | # |  | L |  | W |  |  |  | T |  | C.F. |  | CU YD
LEFT PARAPET SPAN 2 |  | 1 | x | 10 | x | 0.8333 |  |  | x | 1 | ÷ | 27 | = | 0.3 |  | 1
LEFT PARAPET SPAN 2 |  | 1 | x | 7 | x | 0.8333 |  |  | x | 1 | ÷ | 27 | = | 0.2 |  | 1
|  |  | x |  | x |  |  |  | x |  | ÷ |  | = |  |  | 1
TOTAL CARRIED TO GENERAL SUMMARY = | [13 empty] | 1

## SFN 4501551
| OHIO DEPARTMENT OF TRANSPORTATION | [5 empty] | DATE: | 2026-03-09 12:33 | [6 empty] | INITIALS:
| DISTRICT 5 BRIDGE | [5 empty] | PID: | [7 empty] | CHECKED BY:
CRS:
| CALCULATION SHEET | [5 empty] | DESCRIPTION:
ITEM 202 - REMOVAL MISC: PORTIONS OF PARAPET REMOVED
DESCRIPTION |  | # |  | L |  | W |  |  |  | T |  | C.F. |  | CU YD
LEFT PARAPET |  | 1 | x | 25 | x | 0.8333 |  |  | x | 1 | ÷ | 27 | = | 0.8 |  | 1
RIGHT PARAPET |  | 1 | x | 20 | x | 0.8333 |  |  | x | 1 | ÷ | 27 | = | 0.6 |  | 1
TOTAL CARRIED TO GENERAL SUMMARY = | [13 empty] | 2
ITEM 511 - CLASS QC2 CONCRETE, BRIDGE DECK (PARAPET), AS PER PLAN
DESCRIPTION |  | # |  | L |  | W |  |  |  | T |  | C.F. |  | CU YD
LEFT PARAPET |  | 1 | x | 25 | x | 0.8333 |  |  | x | 1 | ÷ | 27 | = | 0.8 |  | 1
RIGHT PARAPET |  | 1 | x | 20 | x | 0.8333 |  |  | x | 1 | ÷ | 27 | = | 0.6 |  | 1
TOTAL CARRIED TO GENERAL SUMMARY = | [13 empty] | 2
ITEM 512 - SEALING CONCRETE BRIDGE DECK WITH HMWM, AS PER PLAN
DESCRIPTION |  | # |  | L |  | W | [5 empty] | C.F. |  | SQ YD
BRIDGE DECK |  | 1 | x | 79.44 | x | 42 |  |  | x |  | ÷ | 9 | = | 370.7 |  | 1
APPROACH SLABS |  | 2 | x | 25 | x | 42 |  |  | x |  | ÷ | 9 | = | 233.3 |  | 1
TOTAL CARRIED TO GENERAL SUMMARY = | [13 empty] | 604
ITEM 516 - 2" DEEP JOINT SEALER, AS PER PLAN
DESCRIPTION |  | # |  | L | [7 empty] | C.F. |  | FT
APPROACH SLABS |  | 2 | x | 48.5 | x |  |  |  | x |  | ÷ | 1 | = | 97 |  | 1
TOTAL CARRIED TO GENERAL SUMMARY = | [13 empty] | 97
ITEM 519 - PATCHING CONCRETE BRIDGE DECK - TYPE B
DESCRIPTION |  | % |  | L |  | W | [5 empty] | C.F. |  | SQ YD
BRIDGE DECK |  | 5% | x | 79.44 | x | 42 |  |  | x |  | ÷ | 9 | = | 18.5 |  | 1
APPROACH SLABS |  | 5% | x | 50 | x | 42 |  |  | x |  | ÷ | 9 | = | 11.7 |  | 1
TOTAL CARRIED TO GENERAL SUMMARY = | [13 empty] | 31
ITEM 614 - WORK ZONE LANE LINE, CLASS III, 6", 642 PAINT
DESCRIPTION |  | # |  | L | [7 empty] | C.F. |  | MILE
BRIDGE DECK |  | 1 | x | 79.44 | x |  |  |  | x |  | ÷ | 5280 | = | 0.015045 |  | 1
APPROACH SLABS |  | 2 | x | 25 | x |  |  |  | x |  | ÷ | 5280 | = | 0.0094697 |  | 1
TOTAL CARRIED TO GENERAL SUMMARY = | [13 empty] | 0.024515
ITEM 614 - WORK ZONE EDGE LINE, CLASS III, 6", 642 PAINT
DESCRIPTION |  | # |  | L | [7 empty] | C.F. |  | MILE
BRIDGE DECK |  | 2 | x | 79.44 | x |  |  |  | x |  | ÷ | 5280 | = | 0.030091 |  | 1
APPROACH SLABS |  | 4 | x | 25 | x |  |  |  | x |  | ÷ | 5280 | = | 0.018939 |  | 1
TOTAL CARRIED TO GENERAL SUMMARY = | [13 empty] | 0.04903
ITEM 642 - EDGE LINE, 6", TYPE 1
DESCRIPTION |  | # |  | L | [7 empty] | C.F. |  | MILE
BRIDGE DECK |  | 2 | x | 79.44 | x |  |  |  | x |  | ÷ | 5280 | = | 0.030091 |  | 1
APPROACH SLABS |  | 4 | x | 25 | x |  |  |  | x |  | ÷ | 5280 | = | 0.018939 |  | 1
TOTAL CARRIED TO GENERAL SUMMARY = | [13 empty] | 0.04903
ITEM 642 - LANE LINE, 6", TYPE 1
DESCRIPTION |  | # |  | L | [7 empty] | C.F. |  | MILE
BRIDGE DECK |  | 1 | x | 79.44 | x |  |  |  | x |  | ÷ | 5280 | = | 0.015045 |  | 1
APPROACH SLABS |  | 2 | x | 25 | x |  |  |  | x |  | ÷ | 5280 | = | 0.0094697 |  | 1
TOTAL CARRIED TO GENERAL SUMMARY = | [13 empty] | 0.024515

## SFN 6000037
| OHIO DEPARTMENT OF TRANSPORTATION | [5 empty] | DATE: | 2026-03-09 12:33 | [5 empty] | INITIALS:
| DISTRICT 5 BRIDGE | [5 empty] | PID: | [6 empty] | CHECKED BY:
CRS:
| CALCULATION SHEET | [5 empty] | DESCRIPTION:
ITEM 512 - SEALING CONCRETE BRIDGE DECK WITH HMWM, AS PER PLAN
DESCRIPTION |  | # |  | L |  | W |  |  |  |  | C.F. |  | SQ YD
BRIDGE DECK |  | 1 | x | 200.86 | x | 42.5 |  |  | x | ÷ | 9 | = | 948.5 |  | 1
APPROACH SLABS |  | 2 | x | 25 | x | 42.5 |  |  | x | ÷ | 9 | = | 236.1 |  | 1
TOTAL CARRIED TO GENERAL SUMMARY = | [12 empty] | 1185
ITEM 519 - PATCHING CONCRETE BRIDGE DECK - TYPE B
DESCRIPTION |  | % |  | L |  | W |  |  |  |  | C.F. |  | SQ YD
BRIDGE DECK |  | 2% | x | 200.86 | x | 42.5 |  |  | x | ÷ | 9 | = | 19 |  | 1
APPROACH SLABS |  | 2% | x | 50 | x | 42.5 |  |  | x | ÷ | 9 | = | 4.7 |  | 1
TOTAL CARRIED TO GENERAL SUMMARY = | [12 empty] | 24
ITEM 614 - WORK ZONE LANE LINE, CLASS III, 6" 642 PAINT
DESCRIPTION |  | # |  | L | [6 empty] | C.F. |  | MILE
BRIDGE DECK |  | 1 | x | 200.86 | x |  |  |  | x | ÷ | 5280 | = | 0.038042 |  | 1
APPROACH SLABS |  | 2 | x | 25 | x |  |  |  | x | ÷ | 5280 | = | 0.0094697 |  | 1
TOTAL CARRIED TO GENERAL SUMMARY = | [12 empty] | 0.047511
ITEM 614 - WORK ZONE EDGE LINE, CLASS III, 6", 642 PAINT
DESCRIPTION |  | # |  | L | [6 empty] | C.F. |  | MILE
BRIDGE DECK |  | 2 | x | 200.86 | x |  |  |  | x | ÷ | 5280 | = | 0.076083 |  | 1
APPROACH SLABS |  | 4 | x | 25 | x |  |  |  | x | ÷ | 5280 | = | 0.018939 |  | 1
TOTAL CARRIED TO GENERAL SUMMARY = | [12 empty] | 0.095023
ITEM 642 - EDGE LINE, 6", TYPE 1
DESCRIPTION |  | # |  | L | [6 empty] | C.F. |  | MILE
BRIDGE DECK |  | 2 | x | 200.86 | x |  |  |  | x | ÷ | 5280 | = | 0.076083 |  | 1
APPROACH SLABS |  | 4 | x | 25 | x |  |  |  | x | ÷ | 5280 | = | 0.018939 |  | 1
TOTAL CARRIED TO GENERAL SUMMARY = | [12 empty] | 0.095023
ITEM 642 - LANE LINE, 6", TYPE 1
DESCRIPTION |  | # |  | L | [6 empty] | C.F. |  | MILE
BRIDGE DECK |  | 1 | x | 200.86 | x |  |  |  | x | ÷ | 5280 | = | 0.038042 |  | 1
APPROACH SLABS |  | 2 | x | 25 | x |  |  |  | x | ÷ | 5280 | = | 0.0094697 |  | 1
TOTAL CARRIED TO GENERAL SUMMARY = | [12 empty] | 0.047511

## SFN 6000045
| OHIO DEPARTMENT OF TRANSPORTATION | [5 empty] | DATE: | 2026-03-09 12:33 | [5 empty] | INITIALS:
| DISTRICT 5 BRIDGE | [5 empty] | PID: | [6 empty] | CHECKED BY:
CRS:
| CALCULATION SHEET | [5 empty] | DESCRIPTION:
ITEM 512 - SEALING CONCRETE BRIDGE DECK WITH HMWM, AS PER PLAN
DESCRIPTION |  | # |  | L |  | W |  |  |  |  | C.F. |  | SQ YD
BRIDGE DECK |  | 1 | x | 200.21 | x | 42 |  |  | x | ÷ | 9 | = | 934.3 |  | 1
APPROACH SLABS |  | 2 | x | 25 | x | 42 |  |  | x | ÷ | 9 | = | 233.3 |  | 1
TOTAL CARRIED TO GENERAL SUMMARY = | [12 empty] | 1168
ITEM 519 - PATCHING CONCRETE BRIDGE DECK - TYPE B
DESCRIPTION |  | % |  | L |  | W |  |  |  |  | C.F. |  | SQ YD
BRIDGE DECK |  | 2% | x | 200.21 | x | 42 |  |  | x | ÷ | 9 | = | 18.7 |  | 1
APPROACH SLABS |  | 2% | x | 50 | x | 42 |  |  | x | ÷ | 9 | = | 4.7 |  | 1
TOTAL CARRIED TO GENERAL SUMMARY = | [12 empty] | 24
ITEM 519 - PATCHING CONCRETE STRUCTURES, AS PER PLAN (ABUTMENTS)
DESCRIPTION |  | # |  | L |  | W |  |  |  |  | C.F. |  | SQ FT
DIAPHRAGM FACE AT BEAM 6 |  | 1 | x | 2 | x | 1.5 |  |  | x | ÷ | 1 | = | 3 |  | 1
DIAPHRAGM FACE AT BEAM 6 |  | 1 | x | 1.5 | x | 1 |  |  | x | ÷ | 1 | = | 1.5 |  | 1
TOTAL CARRIED TO GENERAL SUMMARY = | [12 empty] | 5
ITEM 614 - WORK ZONE LANE LINE, CLASS III, 6" 642 PAINT
DESCRIPTION |  | # |  | L | [6 empty] | C.F. |  | MILE
BRIDGE DECK |  | 1 | x | 200.21 | x |  |  |  | x | ÷ | 5280 | = | 0.037919 |  | 1
APPROACH SLABS |  | 2 | x | 25 | x |  |  |  | x | ÷ | 5280 | = | 0.0094697 |  | 1
TOTAL CARRIED TO GENERAL SUMMARY = | [12 empty] | 0.047388
ITEM 614 - WORK ZONE EDGE LINE, CLASS III, 6", 642 PAINT
DESCRIPTION |  | # |  | L | [6 empty] | C.F. |  | MILE
BRIDGE DECK |  | 2 | x | 200.21 | x |  |  |  | x | ÷ | 5280 | = | 0.075837 |  | 1
APPROACH SLABS |  | 4 | x | 25 | x |  |  |  | x | ÷ | 5280 | = | 0.018939 |  | 1
TOTAL CARRIED TO GENERAL SUMMARY = | [12 empty] | 0.094777
ITEM 642 - EDGE LINE, 6", TYPE 1
DESCRIPTION |  | # |  | L | [6 empty] | C.F. |  | MILE
BRIDGE DECK |  | 2 | x | 200.21 | x |  |  |  | x | ÷ | 5280 | = | 0.075837 |  | 1
APPROACH SLABS |  | 4 | x | 25 | x |  |  |  | x | ÷ | 5280 | = | 0.018939 |  | 1
TOTAL CARRIED TO GENERAL SUMMARY = | [12 empty] | 0.094777
ITEM 642 - LANE LINE, 6", TYPE 1
DESCRIPTION |  | # |  | L | [6 empty] | C.F. |  | MILE
BRIDGE DECK |  | 1 | x | 200.21 | x |  |  |  | x | ÷ | 5280 | = | 0.037919 |  | 1
APPROACH SLABS |  | 2 | x | 25 | x |  |  |  | x | ÷ | 5280 | = | 0.0094697 |  | 1
TOTAL CARRIED TO GENERAL SUMMARY = | [12 empty] | 0.047388

## SFN 6403573
| OHIO DEPARTMENT OF TRANSPORTATION | [5 empty] | DATE: | 2026-03-09 12:33 | [5 empty] | INITIALS:
| DISTRICT 5 BRIDGE | [5 empty] | PID: | [6 empty] | CHECKED BY:
CRS:
| CALCULATION SHEET | [5 empty] | DESCRIPTION:
ITEM 512 - SEALING CONCRETE BRIDGE DECK WITH HMWM, AS PER PLAN
DESCRIPTION |  | # |  | L |  | W |  |  |  |  | C.F. |  | SQ YD
BRIDGE DECK |  | 1 | x | 79.56 | x | 36 |  |  | x | ÷ | 9 | = | 318.2 |  | 1
|  |  | x |  | x |  |  |  | x | ÷ |  | = |  |  | 1
TOTAL CARRIED TO GENERAL SUMMARY = | [12 empty] | 319
ITEM 519 - PATCHING CONCRETE BRIDGE DECK - TYPE B
DESCRIPTION |  | % |  | L |  | W |  |  |  |  | C.F. |  | SQ YD
BRIDGE DECK |  | 5% | x | 79.56 | x | 36 |  |  | x | ÷ | 9 | = | 15.9 |  | 1
|  |  | x |  | x |  |  |  | x | ÷ |  | = |  |  | 1
TOTAL CARRIED TO GENERAL SUMMARY = | [12 empty] | 16
ITEM 519 - PATCHING CONCRETE STRUCTURES, AS PER PLAN (DECK EDGES)
DESCRIPTION |  | # |  | L |  | W |  |  |  |  | C.F. |  | SQ FT
LEFT DECK EDGE |  | 1 | x | 55 | x | 1 |  |  | x | ÷ | 1 | = | 55 |  | 1
RIGHT DECK EDGE |  | 1 | x | 50 | x | 1 |  |  | x | ÷ | 1 | = | 50 |  | 1
|  |  | x |  | x |  |  |  | x | ÷ |  | =
TOTAL CARRIED TO GENERAL SUMMARY = | [12 empty] | 105
ITEM 614 - WORK ZONE LANE LINE, CLASS III, 6" 642 PAINT
DESCRIPTION |  | # |  | L | [6 empty] | C.F. |  | MILE
BRIDGE DECK |  | 1 | x | 79.56 | x |  |  |  | x | ÷ | 5280 | = | 0.015068 |  | 1
|  |  | x |  | x |  |  |  | x | ÷ |  | = |  |  | 1
TOTAL CARRIED TO GENERAL SUMMARY = | [12 empty] | 0.015068
ITEM 614 - WORK ZONE EDGE LINE, CLASS III, 6", 642 PAINT
DESCRIPTION |  | # |  | L | [6 empty] | C.F. |  | MILE
BRIDGE DECK |  | 2 | x | 79.56 | x |  |  |  | x | ÷ | 5280 | = | 0.030136 |  | 1
|  |  | x |  | x |  |  |  | x | ÷ |  | = |  |  | 1
TOTAL CARRIED TO GENERAL SUMMARY = | [12 empty] | 0.030136
ITEM 642 - EDGE LINE, 6", TYPE 1
DESCRIPTION |  | # |  | L | [6 empty] | C.F. |  | MILE
BRIDGE DECK |  | 2 | x | 79.56 | x |  |  |  | x | ÷ | 5280 | = | 0.030136 |  | 1
|  |  | x |  | x |  |  |  | x | ÷ |  | = |  |  | 1
TOTAL CARRIED TO GENERAL SUMMARY = | [12 empty] | 0.030136
ITEM 642 - LANE LINE, 6", TYPE 1
DESCRIPTION |  | # |  | L | [6 empty] | C.F. |  | MILE
BRIDGE DECK |  | 1 | x | 79.56 | x |  |  |  | x | ÷ | 5280 | = | 0.015068 |  | 1
|  |  | x |  | x |  |  |  | x | ÷ |  | = |  |  | 1
TOTAL CARRIED TO GENERAL SUMMARY = | [12 empty] | 0.015068