## Blank
1 |  |  |  | SPREADSHEET | 1) SAVE THIS FILE TO THE PROPER FOLDER FOR YOUR PROJECT AS THE SAME NAME AS YOUR DGN (I.E. #####GS001.XLSX)
|  |  |  | INSTRUCTIONS: | 2) ENTER ITEM CODE (FOR EXAMPLE: 201E11000) AND ADDITIONAL DESCRIPTION INTO THE BLUE CELLS
3) ENTER ALL DATA REQUIRED, PAGE # AND SPLIT # MUST BE FILLED OUT.
4) DO NOT REMOVE THE PROTECTION FROM THIS SPREADSHEET, LEAVE THE PROTECTION ON SO THAT YOU DO NOT DELETE NEEDED FORMULAS OR RESIZE SHEET
| Page # | 1 | [31 empty] | 1 | <--- ENTER STARTING SHEET NUMBER
ITEM_CODE
ADDITIONAL_DESCRIPTION
| Split # | COUNTY | ROUTE | SECTION |  | SIDE | 202 | [5 empty] | 209 |  | 517 | 606 | [8 empty] | 626 | 690 |  |  | DETAIL INFORMATION
[7 empty] | GUARDRAIL REMOVED | GUARDRAIL REMOVED, AS PER PLAN | GUARDRAIL REMOVED FOR STORAGE, AS PER PLAN | ANCHOR ASSEMBLEY REMOVED, TYPE A | ANCHOR ASSEMBLEY REMOVED, TYPE T | BRIDGE TERMINAL ASSEMBLY REMOVED | LINEAR GRADING, AS PER PLAN | BORROW | DEEP BEAM BRIDGE RETROFIT RAILING | GUARDRAIL, TYPE 5 | GUARDRAIL, TYPE MGS | GUARDRAIL, TYPE MGS WITH LONG POSTS | GUARDRAIL, TYPE MGS, 25' LONG-SPAN | ANCHOR ASSEMBLY MGS, TYPE B | ANCHOR ASSEMBLY, TYPE E | ANCHOR ASSEMBLY MSG, TYPE E, MASH 2016 | ANCHOR ASSEMBLY MGS, TYPE T | BRIDGE TERMINAL ASSEMBLY, TYPE 4 | BARRIER REFLECTER, TYPE 3 BI-DIRECTIONAL | MAILBOX SUPPORT SYSTEM, SINGLE | MAILBOX SUPPORT SYSTEM, DOUBLE | MAILBOX, REMOVED AND RESET | BEGINNING RADIUS (RADIUS OF CURVED PANEL, FT) | ENDING RADIUS (RADIUS OF CURVED PANEL, FT) | BEGINNING DETAIL | ENDING DETAIL | COMMENTS
|  |  |  | S.L.M. TO S.L.M. |  |  | FT | FT | FT | EA | EA | EA | STA | CY | FT | FT | FT | FT | FT | EA | EA | EA | EA | EA | EA | EA | EA | EA | FT | FT | TYPE | TYPE
|  | JAC | 776 | 4.322 | 4.396 | LT. | FT: 162.5; FT: 175; EA: 2; STA: 4.4; CY: 44; FT: 337.5; EA: 2; EA: 5; EA: 1; EA: 1 | C | C |  |  |  | 200
|  | JAC | 776 | 4.366 | 4.396 | RT. | FT: 62.5; FT: 62.5; EA: 1; EA: 1; STA: 2.3; CY: 23; FT: 125; EA: 2; EA: 3 | K | C |  |  |  | 200
|  | JAC | 776 | 5.042 | 5.09 | LT. | FT: 100; FT: 100; EA: 2; STA: 2.8; CY: 28; FT: 137.5; FT: 37.5; FT: 25; EA: 2; EA: 3 | C | C
|  | JAC | 776 | 5.058 | 5.096 | RT. | FT: 75; FT: 75; EA: 2; STA: 2.3; CY: 23; FT: 125; FT: 25; EA: 2; EA: 3 | C | C
|  | JAC | 776 | 7.782 | 7.822 | RT. | FT: 75; FT: 75; EA: 2; STA: 2.5; CY: 25; FT: 150; EA: 2; EA: 3 | C | C
|  | JAC | 776 | 7.784 | 7.822 | LT. | FT: 75; FT: 75; EA: 2; STA: 2.5; CY: 25; FT: 150; EA: 2; EA: 3 | C | C
|  | JAC | 776 | 9.331 | 9.487 | LT. | FT: 387.5; FT: 387.5; EA: 2; STA: 8.8; CY: 88; FT: 812.5; EA: 1; EA: 1; EA: 10; FT: 8 | C | D
|  | JAC | 776 | 9.47 | 9.5 | RT. | FT: 50; FT: 50; EA: 2; STA: 2.2; CY: 22; FT: 150; EA: 1; EA: 1; EA: 3; FT: 8 | I | C | LENGTHEN "I" 50 FT
|  | JAC | 776 | 10.837 | 10.958 | LT. | FT: 287.5; FT: 300; EA: 2; STA: 6.9; CY: 69; FT: 587.5; EA: 2; EA: 7 | C | C
|  | LAW | 141 | 2.581 | 2.713 | RT. | FT: 650; EA: 2; STA: 7.3; CY: 73; FT: 425; FT: 200; EA: 2; EA: 8; EA: 3; EA: 1; EA: 5 | C | J | SHORTEN "J" 25 FT
|  | LAW | 141 | 2.726 | 2.731 | RT. | FT: 25; STA: 0.8; CY: 8; FT: 50; EA: 2; EA: 3; EA: 5; EA: 5; FT: 8; FT: 8 | R | R | MOVE TO 4' OFFSET FROM EDGE OF PVMT
|  | LAW | 141 | 3.321 | 3.405 | LT. | FT: 400; EA: 2; STA: 4.8; CY: 48; FT: 250; FT: 125; EA: 2; EA: 5 | J | C | SHORTEN "J" 25 FT
|  | LAW | 141 | 3.902 | 3.921 | RT. | FT: 37.5; EA: 1; EA: 1; STA: 3.8; CY: 38; FT: 37.5; FT: 275; EA: 1; EA: 1; EA: 5; FT: 5 | H | E | LENGTHEN "E" 275 FT
|  | LAW | 141 | 4.104 | 4.174 | RT. | [26 empty] | SKIP; DO NOT DISTURB
|  | LAW | 141 | 4.145 | 4.178 | LT. | [26 empty] | SKIP; DO NOT DISTURB
|  | LAW | 141 | 5.287 | 5.36 | LT. | FT: 375; STA: 4.3; CY: 43; FT: 362.5; EA: 1; EA: 1; EA: 5; EA: 3; EA: 3; FT: 8 | P | R
|  | LAW | 141 | 5.344 | 5.38 | RT. | FT: 162.5; STA: 1.9; CY: 19; FT: 162.5; EA: 2; EA: 3; FT: 8; FT: 10 | H | H | CLOSE GAP
|  | LAW | 141 | 5.365 | 5.375 | LT. | FT: 50; EA: 2; STA: 0.9; CY: 9; FT: 62.5; EA: 2; EA: 3; FT: 5; FT: 8 | R | H
|  | LAW | 522 | 0.413 | 0.514 | RT. | FT: 487.5; EA: 1; EA: 1; STA: 5.5; CY: 55; FT: 412.5; FT: 75; EA: 1; EA: 1; EA: 6; EA: 2; EA: 4; FT: 8 | C | H
|  | LAW | 522 | 0.519 | 0.551 | LT. | [26 empty] | SKIP; DO NOT DISTURB
|  | LAW | 522 | 0.519 | 0.601 | RT. | FT: 400; EA: 1; STA: 4.3; CY: 43; FT: 325; FT: 75; EA: 2; EA: 5; FT: 8; FT: 8 | H | H
|  | LAW | 522 | 0.611 | 0.641 | RT. | FT: 137.5; EA: 1; STA: 1.7; CY: 17; FT: 137.5; EA: 2; EA: 3; EA: 2; EA: 4; FT: 8; FT: 5 | H | H
|  | LAW | 522 | 0.647 | 0.776 | RT. | FT: 650; EA: 1; EA: 1; STA: 7.2; CY: 72; FT: 600; FT: 50; EA: 1; EA: 1; EA: 8; FT: 5 | H | C
|  | PIKE | 335 | 1.152 | 1.833 | RT. | FT: 3562.5; EA: 2; STA: 36.7; CY: 367; FT: 3562.5; EA: 2; EA: 37 | C | C
|  | PIKE | 772 | 8.803 | 8.832 | LT. | FT: 50; EA: 2; EA: 2; STA: 1.5; CY: 15; FT: 50; FT: 50; EA: 2; EA: 2; EA: 3 | M | M | SFN 6603211
|  | PIKE | 772 | 8.812 | 8.837 | RT. | FT: 50; EA: 2; EA: 2; STA: 1.5; CY: 15; FT: 50; FT: 50; EA: 2; EA: 2; EA: 3 | M | M | SFN 6603211
|  | SCI | 139 | 13.15 | 13.26 | RT. | FT: 525; EA: 2; STA: 6.4; CY: 64; FT: 562.5; FT: 25; EA: 1; EA: 7 | C | S | LENGTHEN "S" 62.5 FT
|  | SCI | 139 | 13.267 | 13.294 | RT. | FT: 87.5; EA: 2; STA: 1.4; CY: 14; FT: 75; FT: 12.5; EA: 1; EA: 3 | S | C
|  | SCI | 139 | 13.267 | 13.294 | LT. | FT: 350; EA: 1; EA: 1; STA: 4.2; CY: 42; FT: 350; EA: 1; EA: 1; EA: 5; FT: 5 | C | H
|  | SCI | 139 | 13.408 | 13.484 | RT. | FT: 337.5; EA: 2; STA: 4.4; CY: 44; FT: 337.5; EA: 1; EA: 1; EA: 5; EA: 1; EA: 1 | C | A
|  | SCI | 139 | 13.413 | 13.433 | LT. | FT: 62.5; EA: 1; EA: 1; STA: 1.3; CY: 13; FT: 62.5; EA: 1; EA: 1; EA: 3; EA: 1; EA: 1; FT: 8 | C | H
|  | SCI | 139 | 13.526 | 13.654 | RT. | FT: 625; EA: 2; STA: 7.3; CY: 73; FT: 625; EA: 2; EA: 8 | C | C
|  | SCI | 139 | 13.727 | 13.814 | RT. | FT: 425; EA: 2; STA: 5.3; CY: 53; FT: 387.5; FT: 112.5; EA: 2; EA: 6; FT: 8; FT: 5 | I | I | LENGTHEN "I" 37.5 FT / 37.5 FT
|  | SCI | 139 | 13.83 | 13.842 | RT. | FT: 37.5; EA: 2; STA: 0.8; CY: 8; FT: 12.5; FT: 25; EA: 1; EA: 1; EA: 3; FT: 5 | H | K
|  | SCI | 139 | 13.83 | 13.941 | LT. | FT: 537.5; EA: 2; STA: 6.2; CY: 62; FT: 500; FT: 50; FT: 25; EA: 1; EA: 1; EA: 7; EA: 1; EA: 1; FT: 10 | D | A
|  | SCI | 139 | 14.165 | 14.303 | RT. | FT: 675; EA: 2; STA: 7.8; CY: 78; FT: 600; FT: 75; EA: 2; EA: 8 | C | C
|  | SCI | 139 | 14.821 | 14.902 | RT. | FT: 375; EA: 2; STA: 4.8; CY: 48; FT: 412.5; EA: 1; EA: 1; EA: 6; FT: 8 | C | I | LENGTHEN "I" 37.5 FT
|  | SCI | 139 | 14.917 | 15.031 | RT. | FT: 537.5; EA: 2; STA: 6.4; CY: 64; FT: 612.5; EA: 2; EA: 8; FT: 5; FT: 8 | D | D
|  | SUB-SUMMARY |  |  |  |  | 1275 | 100 | 12812.5 | 50 | 12 | 4 | 173.2 | 1732 | 100 | 100 | 12887.5 | 1725 | 100 | 2 | 4 | 37 | 25 | 4 | 206 | 15 | 5 | 25
| Total | TOTALS CARRIED TO GENERAL SUMMARY |  |  |  |  | 1275 | 100 | 12812.5 | 50 | 12 | 4 | 173.2 | 1732 | 100 | 100 | 12887.5 | 1725 | 100 | 2 | 4 | 37 | 25 | 4 | 206 | 15 | 5 | 25
| Page # | 2
ITEM_CODE
ADDITIONAL_DESCRIPTION
| Split # | COUNTY | ROUTE | STATION TO STATION |  | SIDE | FT: 202; STA: 209; FT: 517; EA: 626; EA: 690; FT: DETAIL INFORMATION
[7 empty] | GUARDRAIL REMOVED |  | GUARDRAIL REMOVED FOR STORAGE, AS PER PLAN | ANCHOR ASSEMBLEY REMOVED, TYPE A | ANCHOR ASSEMBLEY REMOVED, TYPE T | BRIDGE TERMINAL ASSEMBLY REMOVED | LINEAR GRADING, AS PER PLAN | BORROW | DEEP BEAM BRIDGE RETROFIT RAILING |  | GUARDRAIL, TYPE MGS | GUARDRAIL, TYPE 5, USING 9 FOOT POSTS | GUARDRAIL, TYPE 5, LONG-SPAN | ANCHOR ASSEMBLY TYPE B |  | ANCHOR ASSEMBLY MSG, TYPE E | ANCHOR ASSEMBLY TYPE T |  | BRIDGE TERMINAL ASSEMBLY, TYPE 4 | BARRIER REFLECTER, TYPE 3 BIDIRECTIONAL | MAILBOX SUPPORT SYSTEM, SINGLE |  | MAILBOX SUPPORT SYSTEM, DOUBLE | BEGINNING RADIUS | ENDING RADIUS | BEGINNING DETAIL | ENDING DETAIL
[7 empty] | FT |  | FT | EA | EA | EA | STA | CY | FT |  | FT | FT | FT | EA |  | EA | EA |  | EA | EA | EA |  | EA
BRO
|  |  | 52 | 26.117 | 26.148 | RT. | FT: 75; STA: 1; CY: 10; FT: 75 |  | EXISTING | EXISTING
| Total | TOTALS CARRIED TO GENERAL SUMMARY
| Page # | 3
ITEM_CODE
ADDITIONAL_DESCRIPTION
| Split # | COUNTY | ROUTE | STATION TO STATION |  | SIDE | FT: 202; STA: 209; FT: 517; EA: 626; EA: 690; FT: DETAIL INFORMATION
[7 empty] | GUARDRAIL REMOVED |  | GUARDRAIL REMOVED FOR STORAGE, AS PER PLAN | ANCHOR ASSEMBLEY REMOVED, TYPE A | ANCHOR ASSEMBLEY REMOVED, TYPE T | BRIDGE TERMINAL ASSEMBLY REMOVED | LINEAR GRADING, AS PER PLAN | BORROW | DEEP BEAM BRIDGE RETROFIT RAILING |  | GUARDRAIL, TYPE MGS | GUARDRAIL, TYPE MGS, USING 9 FOOT POSTS | GUARDRAIL, TYPE 5, LONG-SPAN | ANCHOR ASSEMBLY TYPE B |  | ANCHOR ASSEMBLY MSG, TYPE E | ANCHOR ASSEMBLY TYPE T |  | BRIDGE TERMINAL ASSEMBLY, TYPE 4 | BARRIER REFLECTER, TYPE 3 BIDIRECTIONAL | MAILBOX SUPPORT SYSTEM, SINGLE |  | MAILBOX SUPPORT SYSTEM, DOUBLE | BEGINNING RADIUS | ENDING RADIUS | BEGINNING DETAIL | ENDING DETAIL
[7 empty] | FT |  | EA | EA | EA | EA | STA | CY | FT |  | FT | FT | FT | EA |  | EA | EA |  | EA | EA | EA |  | EA
BRO
|  |  | 505 | 0.381 | 0.5 | RT. | FT: 250; STA: 2.5; CY: 30; FT: 250; EA: 5 |  | EXISTING | EXISTING
| Total | TOTALS CARRIED TO GENERAL SUMMARY |  |  |  |  | FT: 250; EA: 0; STA: 2.5; CY: 30; FT: 250; FT: 0; EA: 0; EA: 0; EA: 5
| Page # | 4
ITEM_CODE
ADDITIONAL_DESCRIPTION
| Split # | COUNTY | ROUTE | STATION TO STATION |  | SIDE | FT: 202; STA: 209; FT: 517; EA: 626; EA: 690; FT: DETAIL INFORMATION
[7 empty] | GUARDRAIL REMOVED |  | GUARDRAIL REMOVED FOR STORAGE, AS PER PLAN | ANCHOR ASSEMBLEY REMOVED, TYPE A | ANCHOR ASSEMBLEY REMOVED, TYPE T | BRIDGE TERMINAL ASSEMBLY REMOVED | LINEAR GRADING, AS PER PLAN | BORROW | DEEP BEAM BRIDGE RETROFIT RAILING |  | GUARDRAIL, TYPE MGS | GUARDRAIL, TYPE 5, USING 9 FOOT POSTS | GUARDRAIL, TYPE 5, LONG-SPAN | ANCHOR ASSEMBLY TYPE B |  | ANCHOR ASSEMBLY MSG, TYPE E | ANCHOR ASSEMBLY TYPE T |  | BRIDGE TERMINAL ASSEMBLY, TYPE 4 | BARRIER REFLECTER, TYPE 3 BIDIRECTIONAL | MAILBOX SUPPORT SYSTEM, SINGLE |  | MAILBOX SUPPORT SYSTEM, DOUBLE | BEGINNING RADIUS | ENDING RADIUS | BEGINNING DETAIL | ENDING DETAIL
[7 empty] | FT |  | FT | EA | EA | EA | STA | CY | FT |  | FT | FT | FT | EA |  | EA | EA |  | EA | EA | EA |  | EA
HIG
|  |  | 41 | 0.499 | 0.563 | RT. | FT: 25; EA: 1; STA: 0.5; CY: 10; FT: 25; EA: 1; EA: 1 |  | C | EXISTING
| Total | TOTALS CARRIED TO GENERAL SUMMARY |  |  |  |  | FT: 25; EA: 1; STA: 0.5; CY: 10; FT: 25; EA: 1; EA: 1
| Page # | 5
ITEM_CODE
ADDITIONAL_DESCRIPTION
| Split # | COUNTY | ROUTE | STATION TO STATION |  | SIDE | FT: 202; STA: 209; FT: 517; EA: 626; EA: 690; FT: DETAIL INFORMATION
[7 empty] | GUARDRAIL REMOVED |  | GUARDRAIL REMOVED FOR STORAGE, AS PER PLAN | ANCHOR ASSEMBLEY REMOVED, TYPE A | ANCHOR ASSEMBLEY REMOVED, TYPE T | BRIDGE TERMINAL ASSEMBLY REMOVED | LINEAR GRADING, AS PER PLAN | BORROW | DEEP BEAM BRIDGE RETROFIT RAILING |  | GUARDRAIL, TYPE MGS | GUARDRAIL, TYPE 5, USING 9 FOOT POSTS | GUARDRAIL, TYPE 5, LONG-SPAN | ANCHOR ASSEMBLY TYPE B |  | ANCHOR ASSEMBLY MSG, TYPE E | ANCHOR ASSEMBLY TYPE T |  | BRIDGE TERMINAL ASSEMBLY, TYPE 4 | BARRIER REFLECTER, TYPE 3 BIDIRECTIONAL | MAILBOX SUPPORT SYSTEM, SINGLE |  | MAILBOX SUPPORT SYSTEM, DOUBLE | BEGINNING RADIUS | ENDING RADIUS | BEGINNING DETAIL | ENDING DETAIL
[7 empty] | FT |  | FT | EA | EA | EA | STA | CY | FT |  | FT | FT | FT | EA |  | EA | EA |  | EA | EA | EA |  | EA
|  | JAC | 776 | 4.366 | 4.396 | RT. | FT: 158; EA: 2; STA: 2; CY: 20; FT: 158; EA: 1; EA: 3 |  | EXISTING | C
|  |  | 776 | 4.322 | 4.396 | LT. | FT: 391; EA: 2; STA: 4; CY: 40; FT: 391; EA: 8
|  |  | 776 | 5.058 | 5.096 | RT. | FT: 201; EA: 2; STA: 2; CY: 20; FT: 201; EA: 4
|  |  | 776 | 5.042 | 5.09 | LT. | FT: 253; EA: 2; STA: 2; CY: 20; FT: 253; FT: 25; EA: 5
|  |  | 776 | 7.782 | 7.822 | RT. | FT: 211; EA: 2; STA: 3; CY: 30; FT: 211; EA: 4
|  |  | 776 | 7.784 | 7.822 | LT. | FT: 201; EA: 2; STA: 2; CY: 20; FT: 201; EA: 4
|  |  | 776 | 9.47 | 9.5 | RT. | FT: 158; EA: 2; STA: 2; CY: 20; FT: 158; EA: 3
|  |  | 776 | 9.331 | 9.487 | LT. | FT: 824; EA: 2; STA: 8; CY: 80; FT: 824; EA: 16
|  |  | 776 | 10.837 | 10.958 | LT. | FT: 639; EA: 2; STA: 6; CY: 60; FT: 639; EA: 13
| Total | TOTALS CARRIED TO GENERAL SUMMARY |  |  |  |  | FT: 1573; EA: 14; STA: 25; CY: 310; FT: 3036; EA: 0; EA: 6
| Page # | 6
ITEM_CODE
ADDITIONAL_DESCRIPTION
| Split # | COUNTY | ROUTE | STATION TO STATION |  | SIDE | FT: 202; STA: 209; FT: 517; EA: 626; EA: 690; FT: DETAIL INFORMATION
[7 empty] | GUARDRAIL REMOVED |  | GUARDRAIL REMOVED FOR STORAGE, AS PER PLAN | ANCHOR ASSEMBLEY REMOVED, TYPE A | ANCHOR ASSEMBLEY REMOVED, TYPE T | BRIDGE TERMINAL ASSEMBLY REMOVED | LINEAR GRADING, AS PER PLAN | BORROW | DEEP BEAM BRIDGE RETROFIT RAILING |  | GUARDRAIL, TYPE MGS | GUARDRAIL, TYPE 5, USING 9 FOOT POSTS | GUARDRAIL, TYPE 5, LONG-SPAN | ANCHOR ASSEMBLY TYPE B |  | ANCHOR ASSEMBLY MSG, TYPE E | ANCHOR ASSEMBLY TYPE T |  | BRIDGE TERMINAL ASSEMBLY, TYPE 4 | BARRIER REFLECTER, TYPE 3 BIDIRECTIONAL | MAILBOX SUPPORT SYSTEM, SINGLE |  | MAILBOX SUPPORT SYSTEM, DOUBLE | BEGINNING RADIUS | ENDING RADIUS | BEGINNING DETAIL | ENDING DETAIL
[7 empty] | FT |  | EA | EA | EA | EA | STA | CY | FT |  | FT | FT | EA | EA |  | EA | EA |  | EA | EA | EA |  | EA
LAW
|  |  | 141 | 2.517 | 2.652 | RT. | FT: 713; EA: 1; STA: 0.5; CY: 10; FT: 25; EA: 1; EA: 1 |  | C | EXISTING
|  |  | 141 | 3.262 | 3.337 | LT. | FT: 396
|  |  | 141 | 5.221 | 5.281 | LT. | FT: 317
|  |  | 141 | 5.276 | 5.306 | RT. | FT: 158
LAW
|  |  | 522 | 0.415 | 0.515 | RT. | FT: 528
|  |  | 522 | 0.525 | 0.6 | RT. | FT: 396
|  |  | 522 | 0.61 | 0.641 | RT. | FT: 164
|  |  | 522 | 0.646 | 0.771 | RT. | FT: 660
|  | TOTALS CARRIED TO GENERAL SUMMARY |  |  |  |  | FT: 3332; EA: 1; STA: 0.5; CY: 10; FT: 25; EA: 1; EA: 6
7
ITEM_CODE
ADDITIONAL_DESCRIPTION
|  | COUNTY | ROUTE | STATION TO STATION |  | SIDE | FT: 202; STA: 209; FT: 517; EA: 626; EA: 690; FT: DETAIL INFORMATION
[7 empty] | GUARDRAIL REMOVED |  | GUARDRAIL REMOVED FOR STORAGE, AS PER PLAN | ANCHOR ASSEMBLEY REMOVED, TYPE A | ANCHOR ASSEMBLEY REMOVED, TYPE T | BRIDGE TERMINAL ASSEMBLY REMOVED | LINEAR GRADING, AS PER PLAN | BORROW | DEEP BEAM BRIDGE RETROFIT RAILING |  | GUARDRAIL, TYPE MGS | GUARDRAIL, TYPE 5, USING 9 FOOT POSTS | GUARDRAIL, TYPE 5, LONG-SPAN | ANCHOR ASSEMBLY TYPE B |  | ANCHOR ASSEMBLY MSG, TYPE E | ANCHOR ASSEMBLY TYPE T |  | BRIDGE TERMINAL ASSEMBLY, TYPE 4 | BARRIER REFLECTER, TYPE 3 BIDIRECTIONAL | MAILBOX SUPPORT SYSTEM, SINGLE |  | MAILBOX SUPPORT SYSTEM, DOUBLE | BEGINNING RADIUS | ENDING RADIUS | BEGINNING DETAIL | ENDING DETAIL
[7 empty] | FT |  | EA | EA | EA | EA | STA | CY | FT |  | FT | FT | EA | EA |  | EA | EA |  | EA | EA | EA |  | EA
PIK
|  |  | 335 | 1.155 | 1.822 | RT. | FT: 3522; EA: 2; STA: 35; CY: 350; FT: 3522 |  |  | EXISTING
PIK
| Total |  | 772 | 8.812 | 8.837 | RT. | FT: 132; EA: 2; STA: 1; CY: 10; FT: 132; EA: 2
|  |  | 772 | 8.803 | 8.832 | LT. | FT: 153; EA: 2; STA: 2; CY: 20; FT: 153; EA: 2
Page #
Split #
|  | TOTALS CARRIED TO GENERAL SUMMARY |  |  |  |  | FT: 3807; EA: 6; STA: 38; CY: 380; FT: 3807; EA: 0; EA: 0
8
ITEM_CODE
ADDITIONAL_DESCRIPTION
|  | COUNTY | ROUTE | STATION TO STATION |  | SIDE | FT: 202; STA: 209; FT: 517; EA: 626; EA: 441; FT: DETAIL INFORMATION
[7 empty] | GUARDRAIL REMOVED |  | GUARDRAIL REMOVED, BARRIER DESIGN | ANCHOR ASSEMBLEY REMOVED, TYPE A | ANCHOR ASSEMBLEY REMOVED, TYPE T |  | LINEAR GRADING, AS PER PLAN | BORROW | DEEP BEAM BRIDGE RETROFIT RAILING |  | GUARDRAIL, TYPE MGS | GUARDRAIL, TYPE 5, BARRIER DESIGN | ANCHOR ASSEMBLY TYPE A | IMPACT ATTENUATOR, TYPE 1 (BIDIRECTIONAL) |  | ANCHOR ASSEMBLY MSG, TYPE E | ANCHOR ASSEMBLY TYPE T |  | BRIDGE TERMINAL ASSEMBLY, TYPE 4 | BARRIER REFLECTER, TYPE 3 BIDIRECTIONAL | ASPHALT CONCRETE INTERMEDIATE COURSE, TYPE1, (448),(UNDER GUARDRAIL),AS PER PLAN |  |  | BEGINNING RADIUS | ENDING RADIUS | BEGINNING DETAIL | ENDING DETAIL
[7 empty] | FT |  | FT | EA | EA | EA | STA | CY | FT |  | FT | FT | EA | EA |  | EA | EA |  | EA | EA | CY
ROSS
Total
Page #
Split #
|  | TOTALS CARRIED TO GENERAL SUMMARY |  |  |  |  | FT: 0; STA: 0; CY: 0; FT: 0; EA: 0
9
ITEM_CODE
ADDITIONAL_DESCRIPTION
|  | COUNTY | ROUTE | STATION TO STATION |  | SIDE | FT: 202; STA: 209; FT: 517; EA: 626; EA: 441; FT: DETAIL INFORMATION
[7 empty] | GUARDRAIL REMOVED |  | GUARDRAIL REMOVED, BARRIER DESIGN | ANCHOR ASSEMBLEY REMOVED, TYPE A | ANCHOR ASSEMBLEY REMOVED, TYPE T | ANCHOR ASSEMBLEY REMOVED, BARRIER DESIGN | LINEAR GRADING, AS PER PLAN | BORROW | DEEP BEAM BRIDGE RETROFIT RAILING |  | GUARDRAIL, TYPE MGS | GUARDRAIL, TYPE 5, BARRIER DESIGN | ANCHOR ASSEMBLY TYPE A | IMPACT ATTENUATOR, TYPE 1 (BIDIRECTIONAL) |  | ANCHOR ASSEMBLY MSG, TYPE E | ANCHOR ASSEMBLY TYPE T |  | BRIDGE TERMINAL ASSEMBLY, TYPE 4 | BARRIER REFLECTER, TYPE 3 BIDIRECTIONAL | ASPHALT CONCRETE INTERMEDIATE COURSE, TYPE1, (448),(UNDER GUARDRAIL),AS PER PLAN |  |  | BEGINNING RADIUS | ENDING RADIUS | BEGINNING DETAIL | ENDING DETAIL
[7 empty] | FT |  | FT | EA | EA | EA | STA | CY | FT |  | FT | FT | EA | EA |  | EA | EA |  | EA | EA | CY
SCI
|  | SCI | 139 | 13.27 | 13.409 | RT. | [25 empty] | EXISTING | EXISTING
| Total | SCI | 139 | 13.34 | 13.412 | LT.
|  | SCI | 139 | 13.41 | 13.476 | RT.
| Page # | SCI | 139 | 13.43 | 13.451 | LT.
|  | SCI | 139 | 13.52 | 13.653 | RT.
|  | SCI | 139 | 13.72 | 13.811 | RT.
| Split # | SCI | 139 | 13.83 | 13.842 | RT.
|  | SCI | 139 | 13.94 | 14.052 | LT.
|  | SCI | 139 | 14.16 | 14.302 | RT.
|  | SCI | 139 | 14.82 | 14.905 | RT.
|  | SCI | 139 | 14.92 | 15.03 | RT.
|  | TOTALS CARRIED TO GENERAL SUMMARY |  |  |  |  | FT: 0; STA: 0; CY: 0; FT: 0; EA: 0
10
ITEM_CODE
ADDITIONAL_DESCRIPTION
|  | COUNTY | ROUTE | STATION TO STATION |  | SIDE | FT: 202; STA: 209; FT: 517; EA: 626; EA: 690; FT: DETAIL INFORMATION
[7 empty] | GUARDRAIL REMOVED |  | ANCHOR ASSEMBLEY REMOVED, TYPE A | ANCHOR ASSEMBLEY REMOVED, TYPE T | ANCHOR ASSEMBLEY REMOVED, TYPE B | BRIDGE TERMINAL ASSEMBLY REMOVED | LINEAR GRADING, AS PER PLAN | BORROW | DEEP BEAM BRIDGE RETROFIT RAILING |  | GUARDRAIL, TYPE MGS | GUARDRAIL, TYPE 5, LONG-SPAN | ANCHOR ASSEMBLY TYPE A | ANCHOR ASSEMBLY TYPE B |  | ANCHOR ASSEMBLY MSG, TYPE E | ANCHOR ASSEMBLY TYPE T |  | BRIDGE TERMINAL ASSEMBLY, TYPE 4 | BARRIER REFLECTER, TYPE 3 BIDIRECTIONAL | MAILBOX SUPPORT SYSTEM, SINGLE |  | MAILBOX SUPPORT SYSTEM, DOUBLE | BEGINNING RADIUS | ENDING RADIUS | BEGINNING DETAIL | ENDING DETAIL
[7 empty] | FT |  | EA | EA | EA | EA | STA | CY | FT |  | FT | FT | EA | EA |  | EA | EA |  | EA | EA | EA |  | EA
SCI
|  |  | 52 | 6.853 | 6.8 | LT. | FT: 225; STA: 2.5; CY: 50; FT: 225; EA: 5 |  | EXISTING | EXISTING
Total
Page #
Split #
|  | TOTALS CARRIED TO GENERAL SUMMARY |  |  |  |  | FT: 225; STA: 2.5; CY: 50; FT: 225; EA: 5
11
ITEM_CODE
ADDITIONAL_DESCRIPTION
|  | COUNTY | ROUTE | STATION TO STATION |  | SIDE | FT: 202; STA: 209; FT: 517; EA: 626; EA: 690; FT: DETAIL INFORMATION
[7 empty] | GUARDRAIL REMOVED |  | ANCHOR ASSEMBLEY REMOVED, TYPE A | ANCHOR ASSEMBLEY REMOVED, TYPE T | ANCHOR ASSEMBLEY REMOVED, TYPE B | BRIDGE TERMINAL ASSEMBLY REMOVED | LINEAR GRADING, AS PER PLAN | BORROW | DEEP BEAM BRIDGE RETROFIT RAILING |  | GUARDRAIL | GUARDRAIL, TYPE 5, LONG-SPAN | ANCHOR ASSEMBLY TYPE A | ANCHOR ASSEMBLY TYPE B |  | ANCHOR ASSEMBLY MSG, TYPE E | ANCHOR ASSEMBLY TYPE T |  | BRIDGE TERMINAL ASSEMBLY, TYPE 4 | BARRIER REFLECTER, TYPE 3 BIDIRECTIONAL | MAILBOX SUPPORT SYSTEM, SINGLE |  | MAILBOX SUPPORT SYSTEM, DOUBLE | BEGINNING RADIUS | ENDING RADIUS | BEGINNING DETAIL | ENDING DETAIL
[7 empty] | FT |  | EA | EA | EA | EA | STA | CY | FT |  | FT | FT | EA | EA |  | EA | EA |  | EA | EA | EA |  | EA
LAW
|  |  | 775 | 7.16 | 7.22 | RT. | STA: 4; CY: 80; EA: 2; EA: 6 |  | M | M
Total
|  | TOTALS CARRIED TO GENERAL SUMMARY |  |  |  |  | FT: 0; FT: 0; STA: 4; CY: 80; EA: 2; EA: 6