## Sheet1
LOCATION | BRIDGE NUMBER | STRUCTURE FILE NUMBER | STRUCTURE TYPE | STRUCTURE LIMITS | BRIDGE WIDTH (OUT/OUT) | LANES ON | LANES UNDER | PROPOSED WORK (WORK SHOWN IS REPRESENTATIVE AND DOES NOT INCLUDE ALL WORK REQUIRED)
1 | CUY-00090-06.070 | 1807749 | 2 SPAN CONTINUOUS STEEL GIRDER | 234.43' | 34'-0" | 2 | 6 | - REPLACE EXISTING EXPANSION JOINTS
- PATCH PIER COLUMNS AND FIBER WRAP
- PATCH AND SEAL CRACKS IN SAFETY CURB, BARRIER, AND ABUTMENTS
- REPLACE STEEL RUB RAILS AND LIGHTING CONDUIT CONNECTIONS AT ABUTMENTS
- REMOVE UNSOUND CONCRETE FROM DECK BOTTOM OVER IR-90
2 | CUY-00090-06.670 | 1807781 | 4 SPAN CONTINUOUS STEEL BEAM | 225.50' | 42'-4" | 2 | 6 | - REPLACE DECK AND WALK EXPANSION JOINTS
- PATCH AND SEAL SIDEWALKS, PARAPETS, AND APPROACH SLABS
- PATCH AND SEAL ABUTMENTS
- PATCH, SEAL, AND FIBER WRAP PIER 1 AND PIER 3
- REPAIR CORRODED END CROSS FRAMES
- REMOVE AND REPLACE PORTIONS OF CONCRETE SLOPE PROTECTION
3 | CUY-00090-09.090 | 1808125 | 2 SPAN CONTINUOUS STEEL GIRDER | 306.00' | 78'-0" | 5 | 8 | - CLEAN DEBRIS FROM DECK
- PATCH ISOLATED SPALLS IN DECK OVERLAY
- REMOVED SPALLED CURB CONCRETE
- REPAIR DECK AND WALK EXPANSION JOINT ARMOR
- REPLACE FORWARD APPROACH WALKS
4 | CUY-00090-20.690 | 1808346 | SINGLE SPAN STEEL GIRDER | 106.14' | 137'-10" | 8 | 4 | - REMOVE AND REPLACE DETERIORATED, BENT, AND BROKEN CROSS FRAMES
- REPAIR DETERIORATED WEB AND STIFFENERS ALONG GIRDER 1
- REMOVE PLUG WELDS IN CROSS FRAME CONNECTION PLATE AND REPLACE WITH BOLTS.
- SPOT PAINT AREAS OF STEEL REPAIR
- PATCH AND SEAL EXISTING ABUTMENTS AND BARRIERS
- REMOVE VEGETATION ALONG WINGWALLS
- REPAIR LOOSE CONDUIT ON THE STRUCTURAL GROUNDING SYSTEM
5 | GEA-00422-09.860L | 2801655 | 4 SPAN CONTINUOUS STEEL BEAM | 220.00' | 41'-0" | 2 | N/A | - PATCH AND SEAL ABUTMENTS
- SEAL PIER CAPS
- REPLACE CORRODED END CROSS FRAMES
- CLEAN AND RESET ABUTMENT BEARINGS
- REPLACE BROKEN AND DETERIORATED ABUTMENT AND PIER BEARINGS
- REPLACE DECK EXPANSION JOINTS
- EPOXY INJECT APPROACH SLABS
- CLEAN AND PAINT BEAM ENDS
- SEAL PARAPETS
6 | GEA-00422-09.860R | 2801744 | 4 SPAN CONTINUOUS STEEL BEAM | 220.00' | 41'-0" | 2 | N/A | - PATCH AND SEAL ABUTMENTS
- SEAL PIER CAPS
- REPLACE CORRODED END CROSS FRAMES
- CLEAN AND RESET ABUTMENT BEARINGS
- REPLACE BROKEN AND DETERIORATED ABUTMENT AND PIER BEARINGS
- REPLACE DECK EXPANSION JOINTS
- EPOXY INJECT APPROACH SLABS
- REMOVE AND RECONSTRUCT PORTION OF PARAPET
- CLEAN AND PAINT BEAM ENDS
- SEAL PARAPETS
7 | LAK-00002-10.290 | 4301056 | 4 SPAN CONTINUOUS STEEL BEAM | 248.70' | 40'-0" | 2 | 6 | - REPLACE EXPANSION JOINT SEAL MATERIAL
- RECONSTRUCT PORTION OF REAR ABUTMENT
- PATCH AND SEAL ABUTMENTS
- PATCH, SEAL, AND FIBER WRAP PIER 1 AND PIER 3
- CLEAN AND RESET ABUTMENT BEARINGS
- SEAL SIDEWALKS AND PARAPETS
- REMOVE ABANDONED TELECOM CONDUITS
LOCATION | BRIDGE NUMBER | STRUCTURE FILE NUMBER | STRUCTURE TYPE | STRUCTURE LIMITS | BRIDGE WIDTH (OUT/OUT) | LANES ON | LANES UNDER | PROPOSED WORK (WORK SHOWN IS REPRESENTATIVE AND DOES NOT INCLUDE ALL WORK REQUIRED)
8 | CUY-00002-28.480ES | 1809180 | 3 SPAN CONTINUOUS STEEL BEAM | 177.33' | 32'-9" | 1 | 2 | - REMOVE AND RECONSTRUCT PARAPET END TRANSITION
- REMOVE AND REPLACE BRIDGE TERMINAL ASSEMBLY
9 | LAK-00271-01.450SW | 4305524 | 4 SPAN CONTINUOUS STEEL GIRDER | 635.50' | 57'-4" | 2 | 8 | - CRACK SEALING ALONG BRIDGE RAILINGS
- SEALING OF CONCRETE DECK AND APPROACH SLAB SURFACE
LOCATION | BRIDGE NUMBER | STRUCTURE FILE NUMBER | STRUCTURE TYPE | TOWPATH TRAIL LIMITS | BRIDGE WIDTH (OUT/OUT) | LANES ON TOWPATH TRAIL | LANES UNDER | PROPOSED WORK (WORK SHOWN IS REPRESENTATIVE AND DOES NOT INCLUDE ALL WORK REQUIRED)
10 | N/A | N/A | N/A | 854.55' | 18'-0" | 2 | N/A | - REMOVE EXISTING BOTTOM RAIL
- RESET EXISTING RAILING POST
- REPAIR STAINLESS STEEL CABLES IN RAILING
- REPAIR TOWPATH TRAIL PAVEMENT