## Estimated Quantities
Bridge Estimated Quantities
Stage 2
Project Number: | 107695
Bridge: | CUY-90-0607
Description: | Westway Drive over I-90 |  |  | Designer: | IMF | Date: | 2023-01-16
SFN: | 1807749 |  |  | Checker: | DEB | Date: | 2023-01-19
Item Number | Description
201E11001 | CLEARING AND GRUBBING, AS PER PLAN
For removal of vegetation on and around structure
|  | Total Quantity = | LS | say | 5000
202E11203 | PORTIONS OF STRUCTURE REMOVED, OVER 20 FOOT SPAN, AS PER PLAN
For removal of loose concrete on deck underside, and removal of W-rail at abutment walls
|  | Total Quantity = | LS | say | 30000
202E30701 | CONCRETE BARRIER REMOVED, AS PER PLAN
include for payment the excavation down to the top of footing
CL CUY-90
|  | Length | 199.75
|  | Total Quantity = | 200
202E23000 | PAVEMENT REMOVED
CUY-90
|  | Shoulder removed | 27.4444
|  | Total Quantity = | 28
204E10000 | SUBGRADE COMPACTION
CUY-90
|  | Shoulder replacement | 27.4444
|  | Total Quantity = | 28
304E20000 | 6" AGGREGATE BASE
CUY-90
|  | Shoulder replacement | 8.9576
|  | Total Quantity = | 9
305E14010 | 10" CONCRETE BASE, CLASS QC 1P
CUY-90
|  | Shoulder replacement | 27.4444
|  | Total Quantity = | 28
407E20000 | NON-TRACKING TACK COAT
CUY-90
|  | Shoulder replacement | 28
|  | Total Quantity = | 12
442E22101 | 1.5" ASPHALT CONCRETE SURFACE COURSE, 12.5 MM, TYPE A, (449) PG76-22M, AS PER PLAN
CUY-90
|  | Shoulder replacement | 2
|  | Total Quantity = | 2
442E22300 | 1.75" ASPHALT CONCRETE INTERMEDIATE COURSE, 12.5 MM, TYPE A, (449)
CUY-90
|  | Shoulder replacement | 2
|  | Total Quantity = | 2
512E10000 | SEALING OF CONCRETE SURFACES
| not including wingwalls | [6 empty] | Deck L
|  |  | Parapets | Rear Abutment | Fwd. Abutment | Pier |  | 230.3646
|  | Area of Sealing | 554 | 137 | 137 | 0
|  | Total Quantity = | 828
512E10600 | CONCRETE REPAIR BY EPOXY INJECTION
|  |  | Parapets | Rear Abutment | Fwd. Abutment | Pier | General
|  | Area of patching | 26 | 57 | 90 |  | 4
|  | Total Quantity = | 177
512E71500 | SPECIAL - URETHANE TOP SEALER
|  |  | PIER 1 | PIER 2 | PIER 3 | PIER 4
|  | Top of Pier Elevation = | 681.56 | 681.37 | 681.15 | 680.89
|  | Diameter of Pier = | 3.5 | 3.5 | 3.5 | 3.5
|  | Top of Pier Footing Elevation = | 665.4 | 665.4 | 665.4 | 665.4
|  | Surface Area of Pier = | 177.6885 | 175.5993 | 173.1803 | 170.3214
|  | Total Quantity = | 78
514E00100 | SURFACE PREPARATION OF EXISTING STRUCTURAL STEEL
for pier bearings
|  | Total Quantity = | LS | say | 30000
514E00200 | FIELD PAINTING OF EXISTING STRUCTURAL STEEL, PRIME COAT
for pier bearings
|  | Total Quantity = | LS |  | 15000
516E01300 | ELASTOMERIC STRIP SEAL WITHOUT STEEL EXTRUSIONS
|  |  | Rear Abutment | Fwd. Abutment
|  | Length | 62 | 62
|  | Total Quantity = | 124
516E12311 | SIDEWALK COVER PLATE, AS PER PLAN
|  |  | Rear Abutment | Fwd. Abutment
|  | Length | 62 | 62
|  | Total Quantity = | 124
516E45305 | REFURBISH BEARING DEVICES, AS PER PLAN
|  |  | Rear | Forward
|  | Number of Bearings to Refurbish = | 4 | 4
|  | Total Quantity = | 8
517E47001 | JACKING AND TEMPORARY SUPPORT OF SUPERSTRUCTURE, AS PER PLAN
for abutment bearings
|  | Total Quantity = | LS | say | 15000
519E00100 | SPECIAL - COMPOSITE FIBER WRAP SYSTEM
Columns
|  | Column Diameter = | 3.5
|  | Avverage Column Height to Footing = | 15.8425
|  | Number of Columns = | 4
|  | Total Surface Area = | 696.7895
|  | Total Quantity = | 697
519E11100 | PATCHING CONCRETE STRUCTURE
|  |  | Superstructure | Rear Abutment | Fwd. Abutment | Pier | General
|  | Area of patching | 258 | 309 | 103 | 207 | 185
|  | Total Quantity = | 1062
606E16001 | GUARDRAIL REBUILT, AS PER PLAN
to replace the w-rail, as approved by the engineer
|  |  | Rear Abutment | Fwd Abutment
|  | Fence Length = | 25 | 13
|  | Total Quantity = | 38
607E40300 | SPECIAL - VANDAL PROTECTION FENCE REMOVED AND REBUILT
|  |  | West Fascia | East Fascia
|  | Fence Length = | 3
|  | Total Quantity = | 3
614E11000 | MAINTAINING TRAFFIC
|  | Total Quantity = | LS | say | 400000
622E10101 | CONCRETE BARRIER, SINGLE SLOPE, TYPE B1, AS PER PLAN
| to match the existing plans so the tapered sections meet existing sections correctly | [6 empty] | 1973 plans, sheet 022
CL CUY-90
|  | Length | 140.5
|  | Total Quantity = | 141
622E10201 | BARRIER TRANSITION, AS PER PLAN
|  |  | Rear | Forward
|  | # Of Barrier Transitions = | 1 | 1
|  | Total = | 2
622E25006 | CONCRETE BARRIER, END ANCHORAGE, REINFORCED, TYPE B1
|  |  | Rear | Forward
|  | # OF END ANCHORAGES = | 1 | 1
|  | Total = | 2
625E00450 | CONNECTION, FUSED PULL APART
to replace the conduit connections
|  |  | Rear | Forward
|  | # OF END connection = | 2 | 2
|  | Total = | 4
625E23200 | NO. 4 AWG 2400 VOLT DISTRIBUTION CABLE
from median junction boxes
total
|  | Length | 660
|  | Total Quantity = | 660
625E25920 | CONDUIT, MISC.: STRUCTURE MOUNTED CONDUIT REPLACEMENT AND SPECIALS
to replace the conduit at the rear abutment, including special fittings, and disconnecting and pulling wires
Fwd Abutment
|  | Length | 8
|  | Total Quantity = | 8
625E75550 | DISTRIBUTION CABLE REMOVED
from median junction boxes
total
|  | Length | 660
|  | Total Quantity = | 660
Note on E43: [Threaded comment] Your version of Excel allows you to read this threaded comment; however, any edits to it will get removed if the file is opened in a newer version of Excel. Learn more: https://go.microsoft.com/fwlink/?linkid=870924 Comment: Why is this 11.75/12/3 instead of 6/12/3?
Note on I84: [Threaded comment] Your version of Excel allows you to read this threaded comment; however, any edits to it will get removed if the file is opened in a newer version of Excel. Learn more: https://go.microsoft.com/fwlink/?linkid=870924 Comment: Accounts for cracking on parapet along FWD. approach slab. See sheet Expansion Joint and Approach Slab Detail Sheet.
Note on I144: [Threaded comment] Your version of Excel allows you to read this threaded comment; however, any edits to it will get removed if the file is opened in a newer version of Excel. Learn more: https://go.microsoft.com/fwlink/?linkid=870924 Comment: Accounts for patching located at Rear and FWD. expansion joints. See sheet Expansion Joint and Approach Slab Detail Sheet.

## Cost Estimate
SFN 1807749 - WESTWAY DRIVE OVER I-90 - COST ESTIMATE FOR RECOMMENDED REPAIRS
Item No. | Unit | Description | Part Total | Cost/Unit | Total Cost
201E11001 | LS | CLEARING AND GRUBBING, AS PER PLAN | 1 | 5000 | 5000
202E11203 | LS | PORTIONS OF STRUCTURE REMOVED, OVER 20 FOOT SPAN, AS PER PLAN | 1 | 30000 | 30000
202E30701 | FT | CONCRETE BARRIER REMOVED, AS PER PLAN | 200 | 70 | 14000
202E23000 | SY | PAVEMENT REMOVED | 28 | 225 | 6300
204E10000 | SY | SUBGRADE COMPACTION | 28 | 40 | 1120
304E20000 | CY | 6" AGGREGATE BASE | 9 | 175 | 1575
305E14010 | SY | 10" CONCRETE BASE, CLASS QC 1P | 28 | 110 | 3080
407E20000 | GAL | NON-TRACKING TACK COAT | 12 | 8 | 96
442E22101 | CY | 1.5" ASPHALT CONCRETE SURFACE COURSE, 12.5 MM, TYPE A, (449) PG76-22M, AS PER PLAN | 2 | 450 | 900
442E22300 | CY | 1.75" ASPHALT CONCRETE INTERMEDIATE COURSE, 12.5 MM, TYPE A, (449) | 2 | 825 | 1650
512E10000 | SY | SEALING OF CONCRETE SURFACES | 828 | 50 | 41400
512E10600 | FT | CONCRETE REPAIR BY EPOXY INJECTION | 177 | 200 | 35400
512E71500 | SY | SPECIAL - URETHANE TOP SEALER | 78 | 30 | 2340
514E00100 | LS | SURFACE PREPARATION OF EXISTING STRUCTURAL STEEL | 1 | 30000 | 30000
514E00200 | LS | FIELD PAINTING OF EXISTING STRUCTURAL STEEL, PRIME COAT | 1 | 15000 | 15000
516E01300 | FT | ELASTOMERIC STRIP SEAL WITHOUT STEEL EXTRUSIONS | 124 | 100 | 12400
516E12311 | FT | SIDEWALK COVER PLATE, AS PER PLAN | 124 | 150 | 18600
516E45305 | EACH | REFURBISH BEARING DEVICES, AS PER PLAN | 8 | 3500 | 28000
517E47001 | LS | JACKING AND TEMPORARY SUPPORT OF SUPERSTRUCTURE, AS PER PLAN | 1 | 15000 | 15000
519E00100 | SF | SPECIAL - COMPOSITE FIBER WRAP SYSTEM | 697 | 125 | 87125
519E11100 | SF | PATCHING CONCRETE STRUCTURE | 1062 | 150 | 159300
606E16001 | FT | GUARDRAIL REBUILT, AS PER PLAN | 38 | 50 | 1900
607E40300 | FT | SPECIAL - VANDAL PROTECTION FENCE REMOVED AND REBUILT | 3 | 500 | 1500
614E11000 | LS | MAINTAINING TRAFFIC | 1 | 400000 | 400000
622E10101 | FT | CONCRETE BARRIER, SINGLE SLOPE, TYPE B1, AS PER PLAN | 141 | 450 | 63450
622E10201 | EACH | BARRIER TRANSITION, AS PER PLAN | 2 | 2000 | 4000
622E25006 | EACH | CONCRETE BARRIER, END ANCHORAGE, REINFORCED, TYPE B1 | 2 | 2000 | 4000
625E00450 | EACH | CONNECTION, FUSED PULL APART | 4 | 150 | 600
625E23200 | FT | NO. 4 AWG 2400 VOLT DISTRIBUTION CABLE | 660 | 5 | 3300
625E25920 | FT | CONDUIT, MISC.: STRUCTURE MOUNTED CONDUIT REPLACEMENT AND SPECIALS | 8 | 150 | 1200
625E75550 | FT | DISTRIBUTION CABLE REMOVED | 660 | 5 | 3300
TOTAL |  |  |  |  | 988236
TOTAL +10% Inflation |  |  |  |  | 1088000

## EQ Table (hidden)
SFN 1807749 - WESTWAY DRIVE OVER I-90 - COST ESTIMATE FOR RECOMMENDED REPAIRS
Item No. |  | Unit | Description | Part Total | SHEET NO.
201 | 11001 | LS | CLEARING AND GRUBBING, AS PER PLAN | 1 | 4
202 | 11203 | LS | PORTIONS OF STRUCTURE REMOVED, OVER 20 FOOT SPAN, AS PER PLAN | 1 | 21
202 | 30701 | FT | CONCRETE BARRIER REMOVED, AS PER PLAN | 200 | 29
202 | 23000 | SY | PAVEMENT REMOVED | 28
204 | 10000 | SY | SUBGRADE COMPACTION | 28
304 | 20000 | CY | 6" AGGREGATE BASE | 9
407 | 20000 | SY | NON-TRACKING TACK COAT | 12
442 | 22101 | CY | 1.5" ASPHALT CONCRETE SURFACE COURSE, 12.5 MM, TYPE A, (449) PG76-22M, AS PER PLAN | 2
442 | 22300 | CY | 1.75" ASPHALT CONCRETE INTERMEDIATE COURSE, 12.5 MM, TYPE A, (449) | 2
512 | 10000 | SY | SEALING OF CONCRETE SURFACES | 828
512 | 10600 | FT | CONCRETE REPAIR BY EPOXY INJECTION | 177
514 | 00100 | LS | SURFACE PREPARATION OF EXISTING STRUCTURAL STEEL | 1
514 | 00200 | LS | FIELD PAINTING OF EXISTING STRUCTURAL STEEL, PRIME COAT | 1
516 | 01300 | FT | ELASTOMERIC STRIP SEAL WITHOUT STEEL EXTRUSIONS | 124
516 | 12311 | FT | SIDEWALK COVER PLATE, AS PER PLAN | 124
516 | 45305 | EACH | REFURBISH BEARING DEVICES, AS PER PLAN | 8 | 21
517 | 47001 | LS | JACKING AND TEMPORARY SUPPORT OF SUPERSTRUCTURE, AS PER PLAN | 1 | 22
519 | 00100 | SF | SPECIAL - COMPOSITE FIBER WRAP SYSTEM | 697 | 22
519 | 11100 | SF | PATCHING CONCRETE STRUCTURE | 1062
606 | 16001 | FT | GUARDRAIL REBUILT, AS PER PLAN | 38 | 26, 27
607 | 40300 | FT | SPECIAL - VANDAL PROTECTION FENCE REMOVED AND REBUILT | 3 | 31
614 | 11000 | LS | MAINTAINING TRAFFIC | 1
622 | 10101 | FT | CONCRETE BARRIER, SINGLE SLOPE, TYPE B1, AS PER PLAN | 141 | 30
622 | 10201 | EACH | BARRIER TRANSITION, AS PER PLAN | 2
622 | 25006 | EACH | CONCRETE BARRIER, END ANCHORAGE, REINFORCED, TYPE B1 | 2
625 | 25920 | FT | CONDUIT, MISC.: STRUCTURE MOUNTED CONDUIT REPLACEMENT AND SPECIALS | 8 | 28

## AutoTable
ESTIMATED QUANTITY | [7 empty] | CALCULATED BY: IMF DATE: 1/16/2023
CHECKED BY: DEB DATE: 1/19/2023
ITEM | ITEM EXTENSION | TOTAL | UNIT | DESCRIPTION | REAR ABUTMENT | FORWARD ABUTMENT | PIERS | SUPER-STRUCTURE | GENERAL | REF. SHEET NUMBER
202 | 11203 | LS |  | PORTIONS OF STRUCTURE REMOVED, OVER 20 FOOT SPAN, AS PER PLAN |  |  |  |  | LS | 25
202 | 30701 | 200 | FT | CONCRETE BARRIER REMOVED, AS PER PLAN |  |  |  | 200 |  | 6, 36
512 | 10000 | 828 | SY | SEALING OF CONCRETE SURFACES | 137 | 137 |  | 554
512 | 10600 | 177 | FT | CONCRETE REPAIR BY EPOXY INJECTION | 57 | 90 |  | 26 | 4
SPECIAL | 51271500 | 78 | SY | URETHANE TOP COAT SEALER |  |  | 78
514 | 00100 | LS |  | SURFACE PREPARATION OF EXISTING STRUCTURAL STEEL
514 | 00200 | LS |  | FIELD PAINTING OF EXISTING STRUCTURAL STEEL, PRIME COAT
516 | 01300 | 124 | FT | ELASTOMERIC STRIP SEAL WITHOUT STEEL EXTRUSIONS | 62 | 62
516 | 12311 | 124 | FT | SIDEWALK COVER PLATE, AS PER PLAN | 62 | 62 |  |  |  | 35
516 | 45305 | 8 | EACH | REFURBISH BEARING DEVICES, AS PER PLAN | 4 | 4 |  |  |  | 25
517 | 47001 | LS |  | JACKING AND TEMPORARY SUPPORT OF SUPERSTRUCTURE, AS PER PLAN | [5 empty] | 26
SPECIAL | 51900100 | 697 | SF | COMPOSITE FIBER WRAP SYSTEM |  |  | 697 |  |  | 26
519 | 11100 | 1062 | SF | PATCHING CONCRETE STRUCTURE | 309 | 103 | 207 | 258 | 185
606 | 16001 | 38 | FT | GUARDRAIL REBUILT, AS PER PLAN | 25 | 13 |  |  |  | 33, 34
SPECIAL | 60740300 | 3 | FT | VANDAL PROTECTION FENCE REMOVED AND REBUILT | 3 |  |  |  |  | 38
622 | 10101 | 141 | FT | CONCRETE BARRIER, SINGLE SLOPE, TYPE B1, AS PER PLAN |  |  |  | 141 |  | 6, 36
622 | 10201 | 2 | EACH | BARRIER TRANSITION, AS PER PLAN |  |  |  |  | 2 | 6, 36
622 | 25006 | 2 | EACH | CONCRETE BARRIER, END ANCHORAGE, REINFORCED, TYPE B1 |  |  |  |  | 2
625 | 25920 | 8 | FT | CONDUIT, MISC.: STRUCTURE MOUNTED CONDUIT REPLACEMENT AND SPECIALS |  | 8 |  |  |  | 26, 35

## VOID_ORIGINAL_AUTOTABLE (hidden)
ESTIMATED QUANTITY | [7 empty] | CALCULATED BY: IMF DATE: 1/16/2023
CHECKED BY: DEB DATE: 1/19/2023
ITEM | ITEM EXTENSION | TOTAL | UNIT | DESCRIPTION | REAR ABUTMENT | FORWARD ABUTMENT | PIERS | SUPER-STRUCTURE | GENERAL | REF. SHEET NUMBER
201 | 11001 | LS |  | CLEARING AND GRUBBING, AS PER PLAN |  |  |  |  | LS | 6
202 | 11203 | LS |  | PORTIONS OF STRUCTURE REMOVED, OVER 20 FOOT SPAN, AS PER PLAN |  |  |  |  | LS | 25
202 | 30701 | 200 | FT | CONCRETE BARRIER REMOVED, AS PER PLAN |  |  |  | 200 |  | 36
202 | 23000 | 28 | SY | PAVEMENT REMOVED |  |  |  |  | 28
204 | 10000 | 28 | SY | SUBGRADE COMPACTION |  |  |  |  | 28
304 | 20000 | 9 | CY | 6" AGGREGATE BASE |  |  |  |  | 9
305 | 14010 | 28 | SY | 10" CONCRETE BASE, CLASS QC 1P |  |  |  |  | 28
407 | 20000 | 12 | GAL | NON-TRACKING TACK COAT |  |  |  |  | 12
442 | 22101 | 2 | CY | 1.5" ASPHALT CONCRETE SURFACE COURSE, 12.5 MM, TYPE A, (449) PG76-22M, AS PER PLAN |  |  |  |  | 2 | 6
442 | 22300 | 2 | CY | 1.75" ASPHALT CONCRETE INTERMEDIATE COURSE, 12.5 MM, TYPE A, (449) |  |  |  |  | 2
512 | 10000 | 828 | SY | SEALING OF CONCRETE SURFACES | 137 | 137 |  | 554
512 | 10600 | 177 | FT | CONCRETE REPAIR BY EPOXY INJECTION | 57 | 90 |  | 26 | 4
SPECIAL | 51271500 | 78 | SY | URETHANE TOP COAT SEALER |  |  | 78
514 | 00100 | LS |  | SURFACE PREPARATION OF EXISTING STRUCTURAL STEEL
514 | 00200 | LS |  | FIELD PAINTING OF EXISTING STRUCTURAL STEEL, PRIME COAT
516 | 01300 | 124 | FT | ELASTOMERIC STRIP SEAL WITHOUT STEEL EXTRUSIONS | 62 | 62
516 | 12311 | 124 | FT | SIDEWALK COVER PLATE, AS PER PLAN | 62 | 62 |  |  |  | 35
516 | 45305 | 8 | EACH | REFURBISH BEARING DEVICES, AS PER PLAN | 4 | 4 |  |  |  | 25
517 | 47001 | LS |  | JACKING AND TEMPORARY SUPPORT OF SUPERSTRUCTURE, AS PER PLAN | [5 empty] | 26
SPECIAL | 51900100 | 697 | SF | COMPOSITE FIBER WRAP SYSTEM |  |  | 697 |  |  | 26
519 | 11100 | 1062 | SF | PATCHING CONCRETE STRUCTURE | 309 | 103 | 207 | 258 | 185
606 | 16001 | 38 | FT | GUARDRAIL REBUILT, AS PER PLAN | 25 | 13 |  |  |  | 33, 34
SPECIAL | 60740300 | 3 | FT | VANDAL PROTECTION DENCE REMOVED AND REBUILT | 3 |  |  |  |  | 38
614 | 11000 | LS |  | MAINTAINING TRAFFIC
622 | 10101 | 141 | FT | CONCRETE BARRIER, SINGLE SLOPE, TYPE B1, AS PER PLAN |  |  |  | 141 |  | 36
622 | 25006 | 2 | EACH | CONCRETE BARRIER, END ANCHORAGE, REINFORCED, TYPE B1 |  |  |  |  | 2
625 | 25920 | 8 | FT | CONDUIT, MISC.: STRUCTURE MOUNTED CONDUIT REPLACEMENT AND SPECIALS |  | 8 |  |  |  | 35