## SQ001
ESTIMATED QUANTITIES
ITEM | ITEM EXT. | TOTAL | UNIT | DESCRIPTION | ABUTS. | PIER | SUPERSTR. | GENERAL | SEE SHEET NO.
202 | 32801 | 138 | SY | CONCRETE SLOPE PROTECTION REMOVED, AS PER PLAN |  |  |  | 138 | 30
512 | 10600 | 50 | FT | CONCRETE REPAIR BY EPOXY INJECTION | 50
513 | 21500 | 230 | LB | REPLACEMENT OF DETERIORATED END CROSSFRAMES |  |  | 230
514 | 00060 | 34 | SF | FIELD PAINTING STRUCTURAL STEEL, INTERMEDIATE COAT |  |  | 34
514 | 00066 | 34 | SF | FIELD PAINTING STRUCTURAL STEEL, FINISH COAT |  |  | 34
516 | 46701 | 5 | EACH | RESET BEARING, AS PER PLAN |  |  | 5 |  | 30
516 | 47001 | LUMP | LS | JACKING AND TEMPORARY SUPPORT OF SUPERSTRUCTURE, AS PER PLAN |  |  |  | LS | 30
519 | 11100 | 26 | SF | PATCHING CONCRETE STRUCTURE | 26
SPECIAL | 51911600 | 180 | SF | PATCHING CONCRETE STRUCTURE, MISC.: PARAPET REPAIR |  |  | 180 |  | 30
SPECIAL | 51911720 | 151 | FT | PATCHING CONCRETE STRUCTURE, MISC.: SAFETY CURB |  |  | 151 |  | 30
SPECIAL | 53000600 | 7293 | SF | STRUCTURES: TIMBER SUBDECK |  |  | 7293 |  | 31
601 | 21001 | 144 | SY | CONCRETE SLOPE PROTECTION, AS PER PLAN |  |  |  | 144 | 30
848 | 10000 | 1421 | SY | MICRO SILICA MODIFIED CONCRETE OVERLAY USING HYDRO-DEMOLITION (1 1/2" THICKNESS) |  |  | 1421
848 | 20000 | 1421 | SY | SURFACE PREPARATION USING HYDRO-DEMOLITION |  |  | 1421
848 | 30000 | 10 | CY | MICRO SILICA MODIFIED CONCRETE OVERLAY (VARIABLE THICKNESS), MATERIAL ONLY |  |  | 10
848 | 50000 | 180 | SY | HAND CHIPPING |  |  | 180
848 | 50100 | LUMP | LS | TEST SLAB |  |  |  | LS
848 | 50200 | 4 | CY | FULL-DEPTH REPAIR |  |  | 4
848 | 50321 | 1421 | SY | EXISTING CONCRETE OVERLAY REMOVED, AS PER PLAN, (1 1/2" NOMINAL THICKNESS) |  |  | 1421 |  | 31
512 | 10101 | 24 | SY | SEALING OF CONCRETE SURFACES (EPOXY-URETHANE), AS PER PLAN

## SQ002
ESTIMATED QUANTITIES
ITEM | ITEM EXT. | TOTAL | UNIT | DESCRIPTION | ABUTS. | PIER | SUPERSTR. | GENERAL | SEE SHEET NO.
30, 46, 47
202 | 11301 | 23 | CY | PORTIONS OF STRUCTURE REMOVED, AS PER PLAN |  |  | 23
509 | 10000 | 1301 | LB | EPOXY COATED STEEL REINFORCEMENT |  |  | 1301
511 | 34412 | 28 | CY | CLASS QC2 CONCRETE WITH QC/QA, SUPERSTRUCTURE: REPAIR OR RECONSTRUCTION |  |  | 28
512 | 10100 | 166 | SY | SEALING OF CONCRETE SURFACES (EPOXY-URETHANE) | 59 | 27 | 80
514 | 00050 | 590 | SF | SURFACE PREPARATION OF EXISTING STRUCTURAL STEEL |  |  | 590
514 | 00056 | 590 | SF | FIELD PAINTING OF EXISTING STRUCTURAL STEEL, PRIME COAT |  |  | 590
514 | 00060 | 590 | SF | FIELD PAINTING STRUCTURAL STEEL, INTERMEDIATE COAT |  |  | 590
514 | 00066 | 590 | SF | FIELD PAINTING STRUCTURAL STEEL, FINISH COAT |  |  | 590
517 | 70100 | 192 | FT | RAILING (THREE STEEL TUBE BRIDGE RAILING) |  |  | 192
SPECIAL | 51822300 | 212 | FT | STEEL DRIP STRIP |  |  | 212
519 | 11100 | 4 | SF | PATCHING CONCRETE STRUCTURE | 4
848 | 10000 | 356 | SY | MICRO SILICA MODIFIED CONCRETE OVERLAY USING HYDRO-DEMOLITION (1 3/4" THICKNESS) |  |  | 356
848 | 20000 | 356 | SY | SURFACE PREPARATION USING HYDRO-DEMOLITION |  |  | 356
848 | 30000 | 5 | CY | MICRO SILICA MODIFIED CONCRETE OVERLAY (VARIABLE THICKNESS), MATERIAL ONLY |  |  | 5
848 | 50000 | 65 | SY | HAND CHIPPING |  |  | 65
848 | 50100 | LUMP | LS | TEST SLAB |  |  |  | LS
848 | 50321 | 356 | SY | EXISTING CONCRETE OVERLAY REMOVED, AS PER PLAN, (1 3/4" NOMINAL THICKNESS) |  |  | 356 |  | 31
202 | 23500 | 356 | SY | WEARING COURSE REMOVED
202 | 38000 | 100 | FT | GUARDRAIL REMOVED
606 | 15050 |  | FT | GUARDRAIL, TYPE MGS
606 | 26150 | 4 | EACH | ANCHOR ASSEMBLY, MGS TYPE E
606 | 34600 | 4 | EACH | MGS BRIDGE TERMINAL ASSEMBLY, TYPE TST-2
513 | 21550 |  | LB | STRUCTURAL STEEL FOR REHABILITATION, AS PER PLAN
519 | 12300 | 69 | SY | PATCHING CONCRETE BRIDGE DECK - TYPE B
202 | 38500 | 172 | FT | BRIDGE RAILING REMOVED

## SQ003
ESTIMATED QUANTITIES
ITEM | ITEM EXT. | TOTAL | UNIT | DESCRIPTION | SUPERSTR. | ABUTS. | PIER | GENERAL | SEE SHEET NO.
202 | 11203 |  | LS | PORTIONS OF STRUCTURE REMOVED, OVER 20 FOOT SPAN, AS PER PLAN
202 | 22900 |  | SY | APPROACH SLAB REMOVED
509 | 10000 |  | LB | EPOXY COATED REINFORCING STEEL
512 | 10100 | 23 | SY | SEALING OF CONCRETE SURFACES (EPOXY-URETHANE)
512 | 10600 | 386 | FT | CONCRETE REPAIR BY EPOXY INJECTION
519 | 11600 | 206 | SF | SPECIAL - PATCHING CONCRETE STRUCTURE (REPAIR CORRODED REINFORCING USING ZINC)
526 | 25001 |  | SY | REINFORCED CONCRETE APPROACH SLABS (T=15"), AS PER PLAN
601 | 32110 | 8 | CY | ROCK CHANNEL PROTECTION, TYPE B WITH AGGREGATE FILTER
848 | 10000 | 239 | SY | MICRO SILICA MODIFIED CONCRETE OVERLAY USING HYDRO-DEMOLITION (1 1/2" THICKNESS)
848 | 20000 | 239 | SY | SURFACE PREPARATION USING HYDRO-DEMOLITION
848 | 50100 |  | LS | TEST SLAB
848 | 50320 | 239 | SY | EXISTING CONCRETE OVERLAY REMOVED (1" THICKNESS)
202 | 23500 | 239 | SY | WEARING COURSE REMOVED
519 | 11101 | 18 | SF | PATCHING CONCRETE STRUCTURE, AS PER PLAN
512 | 10100 | 23 | SY | SEALING OF CONCRETE SURFACES (EPOXY-URETHANE)
848 | 30001 |  | CY | MICRO SILICA MODIFIED CONCRETE OVERLAY (VARIABLE THICKNESS), MATERIAL ONLY, AS PER PLAN
848 | 50000 |  | SY | HAND CHIPPING

## SQ004
ESTIMATED QUANTITIES
ITEM | ITEM EXT. | TOTAL | UNIT | DESCRIPTION | SUPERSTR. | ABUTS. | PIER | GENERAL | SEE SHEET NO.
202 | 11201 |  | LS | PORTIONS OF STRUCTURE REMOVED, AS PER PLAN
202 | 22900 | 267 | SY | APPROACH SLAB REMOVED
202 | 23500 | 1420 | SY | WEARING COURSE REMOVED
202 | 30701 | 135 | FT | CONCRETE BARRIER REMOVED, AS PER PLAN
509 | 10000 |  | LB | EPOXY COATED REINFORCING STEEL
511 | 34449 | 20 | CY | CLASS QC2 CONCRETE, BRIDGE DECK (PARAPET), AS PER PLAN
513 | 21550 |  | LB | STRUCTURAL STEEL FOR REHABILITATION, AS PER PLAN
514 | 00050 | 1735 | SF | SURFACE PREPARATION OF EXISTING STRUCTURAL STEEL
514 | 00056 | 1735 | SF | FIELD PAINTING OF EXISTING STRUCTURAL STEEL, PRIME COAT
514 | 00060 | 1735 | SF | FIELD PAINTING OF STRUCTURAL STEEL, INTERMEDIATE COAT
514 | 00066 | 1735 | SF | FIELD PAINTING OF STRUCTURAL STEEL, FINISH COAT
516 | 11211 | 236 | FT | STRUCTURAL EXPANSION JOINT INCLUDING ELASTOMERIC STRIP SEAL, AS PER PLAN
516 | 41100 | 24 | EACH | 1/8" PREFORMED BEARING PAD, TYPE CDP
516 | 44000 | 24 | EACH | ELASTOMERIC BEARING WITH INTERNAL LAMINATES AND LOAD PLATE (NEOPRENE), 9" X 12" X 3.0026"
516 | 47001 | 24 | EACH | JACKING AND TEMPORARY SUPPORT OF SUPERSTRUCTURE, AS PER PLAN
526 | 25000 | 467 | SY | REINFORCED CONCRETE APPROACH SLABS (T=15")
848 | 10000 | 1887 | SY | MICRO SILICA MODIFIED CONCRETE OVERLAY USING HYDRO-DEMOLITION (1 3/4" THICKNESS)
848 | 20000 | 1887 | SY | SURFACE PREPARATION USING HYDRO-DEMOLITION
848 | 50100 |  | LS | TEST SLAB
848 | 50320 | 1420 | SY | EXISTING CONCRETE OVERLAY REMOVED (1 1/4" THICKNESS)
516 | 46701 | 24 | EACH | RESET BEARING, AS PER PLAN

## SQ005
ESTIMATED QUANTITIES
ITEM | ITEM EXT. | TOTAL | UNIT | DESCRIPTION | ABUTS. | PIER | SUPERSTR. | GENERAL | SEE SHEET NO.
512 | 10100 | 213 | SY | SEALING OF CONCRETE SURFACES (EPOXY-URETHANE) |  | 213
512 | 10600 | 25 | FT | CONCRETE REPAIR BY EPOXY INJECTION |  | 25
SPECIAL | 51900100 | 912 | SF | COMPOSITE FIBER WRAP SYSTEM |  | 912 |  |  | 31
519 | 11101 | 508 | SF | PATCHING CONCRETE STRUCTURE, AS PER PLAN |  | 508 |  |  | 30

## Calcs (hidden)
LOCATION 2 - CUY480
KEY
[19 empty] | SQ001 | Location 2
SPALL ESTIMATIONS | [8 empty] | ITEM | 848 | E30000 |  | 189 | SY | (DECK PATCHING) |  |  |  | SQ002 | Location 4
# Fence Posts (RT) | 66 |  | B.C.S. = | 132 |  | SF |  |  | ITEM | 519 | E11600 |  | 180 | SF | (PARAPETS) |  |  |  | SQ003 | Location 7
# Fence Posts (LT) | 66 | [7 empty] | ITEM | 519 | E11720 |  | 151 | FT | (CURBS) |  |  |  | SQ004 | Location 8
Fence PostsTOTAL | 132 | [7 empty] | ITEM | 848 | E50321 |  | 1305 | SY | (CADD DECK AREA) |  |  |  | SQ005 | Location 9
Spall at every 1/2 post | 2 | SF | [6 empty] | ITEM | 848 | E10000 |  | 1421 | SY | (DECK + APR SLABS)
[9 empty] | ITEM | 519 | E11100 |  | 113 | SF | (ABUT.S + P.S.)
#Spalls (RT) | 6 |  | B.F.S. = | 48 |  | SF
# Spalls (LT) | 6
Typical Face Spall | 4 | SF | [7 empty] | 848 | [7 empty] | VAR THICKNESS CALC | [6 empty] | HAND CHIPPING
[18 empty] | A = | 1696 | SF | = | 188.4444 | SY |  | TOTAL DECK A= | 11745 | SF
RT curb spalls | 129 | LF | C.S. = | 151 |  | LF | [11 empty] | 75% A = | 1272 | SF | = | 141.3333 | SY |  | VAR A = | 1592 | SF
LT curb spalls | 22 | LF | [15 empty] | EST D = | 0.20833 | FT |  |  |  |  | RATIO = | 0.13555 | OR | 14% DECK AREA
[18 empty] | MATERIAL = | 265 | CF | = | 10 | CY |  | REMOVAL A= | 176.8889 | SAY | 180 | SY
Deck Spall Span1 | 0 | SF | D.S. = | 1592 |  | SF |  | 1592 | SF | = | 177 | SY
Deck Spall Span2 | 924 | SF | [15 empty] | FULL DEPTH
Deck Spall Span3 | 264 | SF | [15 empty] | A= | 1592 | sf |  | FULL DEPTH = | 112.7667 | CF
Deck Spall Span4 | 164 | SF | [15 empty] | 10% A = | 159.2 | sf |  |  | 4 | CY
Deck Spall Span5 | 240 | SF | [15 empty] | Deck D= | 0.70833 | ft
Rear A.S. width | 26 | ft | A.S. = | 104 |  | SF |  | 104 | SF | = | 12 | SY |  |  |  |  | H |  | W | A |  |  |  | TIMBER SUBDECK
Forward A.S. width | 26 | ft | [11 empty] | pier visual estimates for spalling |  | p1c1 | 5 | x | 4 | 20 | sf |  |  | # BAYS | 4
Spall/Delam length | 2 | ft | [13 empty] | p1c1 | 2 | x | 1 | 2 | sf |  |  | BAY SPACING | 8.5 | FT
[16 empty] | p1c1 | 1 | x | 1 | 1 | sf |  |  | SPAN 2 | 105 | FT
R.A. Spalls | 20 | SF | ABUT.S. = | 26 |  | SF | [9 empty] | p2c2 | 4 | x | 3 | 12 | sf |  |  | SPAN 4 | 109.5 | FT
F.A. Spalls | 6 | SF | [5 empty] | CROSSFRAME REPLACEMENT | [7 empty] | p2c3 | 6 | x | 2.5 | 15 | sf
[8 empty] | # REPLACED | 3 |  | H= | 0.33333 | FT |  |  | p3c1 | 4 | x | 2 | 8 | sf |  |  | AREA = | 7293 | SF
F.A. Cracks | 50 | ft | ABUT.C. = | 50 |  | FT |  | L4"X4"X5/16" WEIGHT | 8.16 | LB/FT | W= | 0.33333 | FT |  |  | p3c2 | 3 | x | 1 | 3 | sf
[8 empty] | LENGTH | 8.5 | FT | T= | 0.026083 | FT |  |  | p4c1 | 4 | x | 4 | 16 | sf
PIER1 Spalls | 23 | SF | P.S. = | 87 |  | SF |  | WEIGHT = | 209 | LB | L= | 8.5 | FT |  |  | p4c2 | 3 | x | 3 | 9 | sf
PIER2 Spalls | 27 | SF | [5 empty] | 10% Contingency | 230 | LB | PAINT= | 12 | SF |  |  | p4c2 | 1 | x | 1 | 1 | sf
PIER3 Spalls | 11 | SF | [17 empty] | 87
PIER4 Spalls | 26 | SF | [9 empty] | 36 | say | 34
MISSING BENCH CONCRETE | [6 empty] | UNDERMINED SLOPE AREA | [8 empty] | REPLACED SLOPE PROTECTION (REVISED)
F.A. BENCH WIDTH | 1 | ft | Slope = | 24 |  | CY | R.A. | 100 | SF | = | 12 | SY |  |  |  | REMOVED | 1220 | sf | = | 136 | sy
EST LENGTH | 45 | ft |  |  |  |  | F.A. | 1120 | SF | = | 125 | SY |  |  |  | ADDED | 45 | sf | = | 5 | sy
?Depth | 0.5 | ft | [5 empty] | 1220 |  |  | 137 | SY |  |  |  |  | 1265 |  |  | 141 | sy
[7 empty] | ?DEPTH | 0.5 | FT | [7 empty] | 140.5556
[8 empty] | 610 | CF | = | 23 | CY
LOCATION 4 -GEA166
SURFACE DETERIORATION
R.A.S. SPALL | 96 | SF | A.Spall = | 22 |  | SY
F.A.S. SPALL | 96 | SF
R.A. DECK SPALL | 224 | SF | D.S. = | 47 |  | SY
F.A. DECK SPALL | 192 | SF
SMALL DECK SPALL | 6.25 | SF
APPR ASPHALT | X | SF
G.R. REMOVAL
ON BRIDGE | 172 | LF
OFF BRIDGE | 100 | LF
G.R. REQUIRED
GR#10 TO GR#10 | 96 | LF | GR RQ'D = | 192 |  | LF |  |  |  |  | L | 86 |  |  | REMOVAL CONC= | 616.3333 | CF | = | 23 | CY | CY
[11 empty] | MAX W | 3
OVERHANG REMOVAL | [10 empty] | MIN W | 2.5 |  |  | PROP CONC= | 759.6667 | CF | = | 28 |  | CY
DECK L | 86 | FT | Concr = | 574 |  | CF |  | 22 |  | CY | D (1st) | 0.5
OVERHANG W | 2.5 | FT | [8 empty] | D (ex) | 1.3333
OVERHANG D | 1.3333 | FT | [8 empty] | D(Pr) | 1.6667
PROPOSED DEPTH | 1.6667 | FT | Prconcr = | 717 |  | CF |  | 27 |  | CY
[21 empty] | ABUTMENT TOTALS |  |  | PIER BEAM NEGATIVE AREA
SUBSTRUCTURE | [16 empty] | WW2TOP A | 45 | SF |  | 59 | SY |  | 8.169 | SF
R.A. Spall | 4 | SF | Abt.Spall = | 4 |  | SF | [10 empty] | WW1 TOP A | 18 | SF |  |  |  |  | PIER TOP A
[17 empty] | WW1 EL | 49.5 | SF |  |  |  |  | 91.5 | SF
Abut area | 110 | SF | Sealer = | 51 |  | SY | (CADD AREA) |  | EPOXY |  |  |  |  | OVRHNG | 80 |  | WW2 EL | INCLUDED IN WWFF | [5 empty] | TOP TOTAL
WWFF included | 99 | SF | Sealer2= | 102 |  | SY | (CADD AREA) |  | NON-EPOXY |  |  |  |  | ABUT | 46.4444 | [8 empty] | 84 | SF
Pier | 239 | SF | [21 empty] | PIER TOTAL
SUPERSTR PERIM | 4.167 | FT |  |  |  | 27 | SY (PIER) | [16 empty] | 36 | SY
SUPERSTR LENGTH | 86 | FT | 717 | [15 empty] | TOTAL SEALER = | 166 | SY | SY
DRIP STRIP
STRIP AT POSTS | 2 | FT | DRIP = | 212 |  | FT
# POSTS | 24
ZONE PAINTING
WEB LENGTH | 28.28 | in | PAINT = | 590 |  | SF | [5 empty] | VAR THICKNESS CALC | [6 empty] | HAND CHIPPING
FLANGE LENGTH | 10.5 | in | [9 empty] | A = | 614.25 | SF | = | 68.25 | SY |  | TOTAL DECK A= | 2752 | SF
WEB T | 0.545 | in | [9 empty] | 75% A = | 460.6875 | SF | = | 51.1875 | SY |  | VAR A = | 422.25 | SF
FLANGE T | 0.76 | in | [9 empty] | EST D = | 0.25 | FT |  |  |  |  | RATIO = | 0.15343 | OR | 15 % DECK AREA
PERIMETER | 88.49 | in |  | 7.3742 | FT | [6 empty] | MATERIAL = | 115.1719 | CF | = | 5 | CY |  | REMOVAL A= | 63.3682 | SAY | 65 | SY
PAINTING LENGTH | 10 | FT
# BEAMS | 8
OVERLAY |  |  | REMOVED= | 306 |  | SY
DECK CADD AREA | 2752 | SF | OVERLAY = | 413 |  | SY
A.S. CADD AREA | 960 | SF
TOTAL AREA | 3712 | SF |  | 413 | SY
LOCATION 7-LAK2-17
SCOUR PROTECTION
WING LENGTH | 7.5 | FT | AREA R= | 41.2184 |  | SF | (CADD AREA)
WALL LENGTH | 25 | FT | AREA L= | 43.0383 |  | SF | (CADD AREA)
ROCK WING W | 2 | FT
ROCK WALL W | 1 | FT | T AREA = | 84.2567 |  | SF
ROCK HEIGHT | 2.5 | FT | V = | 210.6418 |  | CF
|  |  | V= | 8 |  | CY
DECK SPALLS
LEFT BRIDGE | 62 | SF | D.S. = | 23 |  | SY
RIGHT BRIDGE | 144 | SF
ABUTMENT CRACKS
R.A. | 146 | LF | TOTAL C = | 386 |  | LF
25% CONT (R.A.) | 36.5 | LF
R.A. TOTAL | 183 | LF | SPALLS = | 18 | SF
F.A. | 162 | LF
25% CONT (F.A.) | 40.5 | LF
F.A. TOTAL | 203 | LF
OVERLAY
LT. BR CADD AREA | 1004.5015 | SF | OVERLAY = | 239 |  | SY
RT. BR CADD AREA | 1145.286 | SF
TOTAL DECK AREA | 2149.7875 | SF
APPROACH SLABS? | ? | SF
LOCATION 8-LAK2-18
OVERLAY
TOTAL DECK L | 161.02 | FT | OVERLAY= | 1420 |  | SY | (DECKS ONLY )
TOE/TOE PARAPET | 39.6667 | FT
OVERLAY AREA | 6387.1267 | SF | OVERLAY= | 1887 |  | SY | (DECKS AND APPR SLABS)
FOR LT. & RT. | 12774.2533 | SF
PROPOSED A.S. | 4200 | SF |  | 467 | SY
[10 empty] | FOR SKEW LENGTH | [5 empty] | FOR SKEW LENGTH
REMOVAL
EXISTING A.S. | 2400 | SF |  | 267 | SY |  |  |  | 53.0455 |  | 39.6667 | (TOE/TOE PARAPETS) |  |  | 58.8405 |  | 44 | (FULL DECK WIDTH)
EXP. JOINT L | 39.6667 | FT
EXP. JOINT SKEW L | 58.8405 | FT | [7 empty] | 35.2191 | [5 empty] | 39.0667
|  |  | EXP JOINT= | 236 |  | FT | ALL REMOVAL LUMPSUM?
BACKWALL C.J. H | 1.25 | FT
BACKWALL C.J. L | 1.25 | FT
BACKWALL AREA | 1.5625 | SF | B.W. R= | 368 |  | CF | ALL REMOVAL LUMPSUM?
REMOVAL LENGTH | 58.8405 | FT
DECK REMOVAL D | 0.83333 | FT | DECK R = | 393 |  | CF | ALL REMOVAL LUMPSUM?
DECK REMOVAL W | 2 | FT
DECK REMOVAL L | 58.8405 | FT
ZONE PAINTING
WEB LENGTH | 31.29 | in | PAINT = | 1735 |  | SF
FLANGE LENGTH | 11.5 | in
WEB T | 0.58 | in
FLANGE T | 0.855 | in
PERIMETER | 86.71 | in |  | 7.2258 | FT
PAINTING LENGTH | 10 | FT
# BEAMS | 24
BARRIER CONCRETE
2' SHORT SEC | (RECTANGULAR)
H | 2.3333 | ft | V= | 4.2778 |  | CF | [6 empty] | 1' | 3" , 7"
L | 2 | ft | = | 0.15844 |  | CY
W | 0.91667 | ft
6' TRANSITION SEC | (JERSEY BARRIER SHAPE ON FRONT FACE)
H1 | 2.3333 | ft | A1 | 3.1493 | sf | V= | 22.8331 |  | CF |  |  | 2'4" TO 3'5" |  | 1'3" TO 2'5"
H2 | 3.5 | ft | A2 | 4.4618 | sf | = | 0.84567 |  | CY
RECT W | 1 | ft | L | 6 | ft | [8 empty] | 10"
SLOPEDAREA1 | 0.81593 | sf | [11 empty] | 3"
SLOPEDAREA2 | 0.96177 | sf
2' NORMAL SEC | (JERSEY BARRIER SHAPE ON FRONT FACE)
H | 3.5 | ft | V= | 8.9235 |  | CF
RECT W | 1 | ft | = | 0.3305 |  | CY
SLOPED AREA | 0.96177 | sf
L | 2 | ft
FULL TRANSITION
# BARRIERS | 7
V | 252.2409 | sf
SIGN BARRIER | (LONGER EXTENSION FOR SIGN PROTECTION)
RECT H | 3.5 | ft | V= | 281.4317 |  | CF
RECT L | 55 | ft | = | 10.4234 |  | CY
RECT W | 1 | ft
SLOPED AREA | 0.96177 | sf
END TRANSITION | 36.0344 | CF
BARRIER TOTAL
FOR ITEM 511 |  |  | V= | 534 |  | CF
|  |  | V= | 20 |  | CY
FOR ITEM 202 |  |  | L= | 135 |  | FT
LOCATION 9-CUY-90
[6 empty] | ITEM | 512 | E10101 |  | 273 | SY | (TOP INCL)
[6 empty] | ITEM | 512 | E10600 |  | 25 | FT
PIER 1 FIBER WRAP & SEAL | [5 empty] | ITEM | 519 | E00100 |  | 2451 | SF |  |  | pier 1 visual estimates for spall patches /cracks |  |  | L |  | W | A |  | crack L | w/ cont
[6 empty] | ITEM | 519 | E11100 |  | 508 | SF |  |  |  |  | p1c1 | 3 | x | 4 | 12 | sf | 5 | 7 | ft
COLUMN DIAMETER | 3 | FT | ACOLUMNS= | 424.115 | SF |  |  |  |  | 269 | [5 empty] | p1c1CAP | 14 | x | 3 | 42 | sf |  |  |  | 15
COLUMN PERIMETER | 9.4248 | FT | [13 empty] | p1c1CAP | AREA FF= | 50.1125 | A FF+BF= | 101 | sf
COLUMN HEIGHT | 9 | FT | [13 empty] | p1c5 | 6 | x | 5 | 30 | sf | 14 | 18 | ft
COLUMN # | 5 | [14 empty] | p1c5CAP | 14 | x | 3 | 42 | sf |  |  |  | 15
FRONTF PIER CAP |  | A1= | 20.925 | [12 empty] | p1c5CAP | AREA FF= | 47.6875 | A FF+BF= | 96 | sf
|  | A2= | 2.5 | [15 empty] | P1PATCH | 323 | SF | P1CRACK | 25 | FT |  | 269 | sf
|  | A3= | 35.3408
|  | A4= | 36.9642 | [10 empty] | pier 2 spall patches from field view |  | p2c1 | 4 | x | 2 | 8 | sf
|  | A5= | 76.9255 | [12 empty] | p2c1CAP | 11 | x | 3 | 33 | sf |  | 12
|  | A6= | 35.9652 | [12 empty] | p2c1CAP | AREA FF= | 41.3975 | A FF+BF= | 83 | sf
|  | A7= | 33.5925 | [12 empty] | p2c2 | 5 | x | 1 | 5 | sf
|  | A8= | 19.375 | [12 empty] | p2c3 | 9 | x | 1.5 | 13.5 | sf
|  | A9= | 2.5 | [12 empty] | p2c4 | 5 | x | 2 | 10 | sf
|  | A10= | 80.4167 | [12 empty] | p2c5 | 8 | x | 2.5 | 20 | sf
|  | A FF= | 345 | SF | [11 empty] | p2c5 | 1.5 | x | 1 | 1.5 | sf
BACKFACE PIER CAP |  | A= | 345 | SF | [11 empty] | p2c5CAP | 11 | x | 3 | 33 | sf |  | 12
SIDEFACE1 PIER CAP |  | A= | 23.4 | SF |  |  | Acap1 = | 105 | SY | [6 empty] | p2c5CAP | AREA FF= | 36.715 | A FF+BF= | 74 | sf
SIDEFACE2 PIER CAP |  | A= | 22.8 | SF | [14 empty] | P2PATCH | 281 | SF |  |  | 239 | sf
TOPFACE PIER CAP |  | A= | 271.25 | SF
BOTFACE PIER CAP |  | A= | 205.9072 | SF
| AT PIER 1 |  | FIB WRAP= | 1214 |  | SF
| AT PIER 1 |  | SEAL = | 135 |  | SY
PIER 2 FIBER WRAP & SEAL
COLUMN DIAMETER | 3 | FT | ACOLUMNS= | 486.9469 | SF
COLUMN PERIMETER | 9.4248 | FT
COLUMN HEIGHT | 10.3333 | FT
COLUMN # | 5
FRONTF PIER CAP |  | A1= | 23.0175
|  | A2= | 2.5
|  | A3= | 37.9632
|  | A4= | 38.7125
|  | A5= | 80.4221
|  | A6= | 36.5895
|  | A7= | 33.9671
|  | A8= | 19.375
|  | A9= | 2.5
|  | A10= | 80.4167
|  | A FF= | 356 | SF
BACKFACE PIER CAP |  | A= | 356 | SF |  |  | Acap2 = | 108 | SY
SIDEFACE1 PIER CAP |  | A= | 24.21 | SF
SIDEFACE2 PIER CAP |  | A= | 22.8 | SF
TOPFACE PIER CAP |  | A= | 271.25 | SF
BOTFACE PIER CAP |  | A= | 205.9072 | SF
| AT PIER 1 |  | FIB WRAP= | 1237 |  | SF
| AT PIER 1 |  | SEAL = | 138 |  | SY