## LAK-90-0243
3 |  | SPREADSHEET | 1) | SAVE THIS FILE TO THE PROPER FOLDER FOR YOUR PROJECT AS THE SAME NAME AS YOUR DGN (I.E. #####GS001.XLSX)
S |  | INSTRUCTIONS: | 2) | ENTER ITEM CODE (FOR EXAMPLE: 201E11000) AND ADDITIONAL DESCRIPTION INTO THE BLUE CELLS
|  |  | 3) | ENTER ALL DATA REQUIRED
|  |  | 4) | DO NOT REMOVE THE PROTECTION FROM THIS SPREADSHEET, LEAVE THE PROTECTION ON SO THAT YOU DO NOT DELETE NEEDED FORMULAS OR RESIZE SHEET
| DO NOT ENTER DATA IN THESE COLUMNS |  |  |  |  | ENTER DATA IN THESE COLUMNS ONLY
Page #
[7 empty] | CALC: | CMH | DATE: | 2025-05-27 | Bridge_Name | LAK-90-0243
[7 empty] | CHECKED: | CJW | DATE: | 2025-05-30 | SFN | 4303482
| E S T I M A T E D Q U A N T I T I E S () | [9 empty] | Split_Name
[11 empty] | ITEM_CODE | QTY NOT FROM SHEET | ADDITIONAL_DESCRIPTION | SUPPLEMENTAL INFO
| ITEM | EXTENSION | TOTAL | UNIT | DESCRIPTION | ABUT. | PIERS | SUPER. | GEN. | SEE SHEET
| 202 | 11201 |  | LS | PORTIONS OF STRUCTURE REMOVED, AS PER PLAN | [5 empty] | 202E11201 |  |  |  | 0
| 512 | 10600 | 84 | FT | CONCRETE REPAIR BY EPOXY INJECTION | 84 |  |  |  |  | 512e10600
| 513 | 90000 | 603 | LB | STRUCTURAL STEEL, MISC.: EXPANSION JOINT COVER PLATE | 603 |  |  |  |  | 513E90000 |  | EXPANSION JOINT COVER PLATE

## 202-11201
| Created By: |  | Date:
| HT |  | 2025-05-30
| Checked By: |  | Date:
| CMH |  | 2025-05-30
202E11201
PORTIONS OF STRUCTURE REMOVED, AS PER PLAN
|  | 1 | LS

## 513-90000
|  |  |  | Created By: |  |  | Date:
|  |  |  | CMH |  |  | 2025-05-30
|  |  |  | Checked By: |  |  | Date:
|  |  |  | CJW |  |  | 2025-05-30
513E90000
STRUCTURAL STEEL, MISC.: EXPANSION JOINT COVER PLATE
L1 = | 15.875 | ft | L2 = | 15.875 | ft
W1 = | 11.875 | in | W2 = | 4.5 | in
T1 = | 0.75 | in | T2 = | 0.5 | in
Vol = | 0.98185 | cf | Vol = | 0.24805 | cf
Density = | 490 | pcf
|  |  |  | Total = | 602.6506 | lbs

## 512-10600
|  |  |  | Created By: |  |  | Date:
|  |  |  | CMH |  |  | 2025-05-30
|  |  |  | Checked By: |  |  | Date:
|  |  |  | CJW |  |  | 2025-09-30
512E10600
Concrete repair by crack injection
L1 = | 35 | ft | L2 = | 35 | ft
skew = | 1.2
|  |  |  | Total = | 84 | lbs