## ERI-2 SPRAY QUANTITY
ITEM | QUANTITY | UNIT | DESCRIPTION
201 | LS |  | CLEARING AND GRUBBING
202 | 1 | EACH | HEADWALL REMOVED
202 | 40 | FT | PIPE REMOVED, OVER 24"
202 | 1375 | FT | GUARDRAIL REMOVED FOR REUSE, AS PER PLAN
202 | 2 | EACH | ANCHOR ASSEMBLY REMOVED FOR REUSE, AS PER PLAN
202 | 125 | FT | FENCE REMOVED FOR REUSE, AS PER PLAN
203 | 50 | CY | EXCAVATION
203 | 50 | CY | EMBANKMENT
203 | 84 | CY | EMBANKMENT, AS PER PLAN
503 | LS |  | COFFERDAMS AND EXCAVATION BRACING
601 | 23 | SY | RIPRAP, TYPE D
601 | 40 | CY | ROCK CHANNEL PROTECTION, TYPE A WITH FILTER
602 | 2.4 | CY | CONCRETE MASONRY
606 | 1375 | FT | GUARDRAIL REBUILT, TYPE 5
606 | 2 | EACH | ANCHOR ASSEMBLY REBUILT, TYPE T
611 | 40 | FT | 72" CONDUIT, TYPE A, 707.02 (0.168)
833 | 229 | FT | CONDUIT RENEWAL USING SPRAY APPLIED STRUCTURAL LINER, ROUND CONDUIT (72" DIAMETER)
ALL QUANTITIES CARRIED TO GENERAL SUMMARY