## EB Out Bdg app
ROUTE | EB 670 |  | CONTROL SECTION |  |  | JOB # | 111641
DESIGNED BY | CH | DATE | 2022-03-14 | CHECKED BY |  | DATE
APPROX. STATION OR M.P. |  |  | 341+50 RT | DESCRIPTION | EB Outside bridge app
|  |  |  | GUARDRAIL RUN # |  | 001
light tower and controll box at 340+00 RT 20' off
Y/N
N
LENGTH OF NEED…...................................................................X= |  |  |  | 198 | DESIGN ADT |  | 70000 | run guardrail from bridge to light tower, LON calc for light tower to control
RUNOUT LENGTH (7.01.19)….................................................LR= |  |  |  | 330 | DESIGN SPEED |  | 65 | 198' in front of tower. Total GR = 337.5'
GUARDRAIL TAPER RATE (5-59-SERIES)….............................b/a= |  |  |  | 0 | APPROACH SLOPE |  | 1:6 or flatter
E.O.P. TO FACE OF BARRIER (DESIGNED)….............................L2= |  |  |  | 12
CLEAR ZONE (7.01.11)…............................................................LC= |  |  |  | 32 | L1= | 25 | (25' MIN.)
E.O.P. TO ROADSIDE FEATURE (MEASURED)….......................L3= |  |  |  | 19.5 | LS= | 8 | SHY LINE (7.01.18)
EFFECTIVE TURNED OUT DISTANCE OF ANCHORAGE…...........d= |  |  |  | 0 | STATION AT A
LATERAL EXTENT OF ROADSIDE FEATURE (MEASURED)…......LH= |  |  |  | 30 | STATION AT B
LATERAL OFFSET AT END OF FLARE….......................................Z= |  |  |  | 12

## EB Out Bdg Dep
ROUTE | EB 670 |  | CONTROL SECTION |  |  | JOB # | 111641
DESIGNED BY | CH | DATE | 2022-03-14 | CHECKED BY |  | DATE
APPROX. STATION OR M.P. |  |  | 358+00 | DESCRIPTION | EB Outside Bridge Departing, sign structure
|  |  |  | GUARDRAIL RUN # |  | 002
Y/N
N
LENGTH OF NEED…...................................................................X= |  |  |  | 232.9412 | DESIGN ADT |  | 70000
RUNOUT LENGTH (7.01.19)….................................................LR= |  |  |  | 330 | DESIGN SPEED |  | 65 |  | Embankment control
GUARDRAIL TAPER RATE (5-59-SERIES)….............................b/a= |  |  |  | 0 | APPROACH SLOPE |  | steeper 1:3 | 1:3 from 358+00 to 361+50 |  | matching existing length to protect slope w curb and gutter
E.O.P. TO FACE OF BARRIER (DESIGNED)….............................L2= |  |  |  | 10
CLEAR ZONE (7.01.11)…............................................................LC= |  |  |  | 34 | L1= | 25 | (25' MIN.) |  | Total GR length = 575'
E.O.P. TO ROADSIDE FEATURE (MEASURED)….......................L3= |  |  |  | 10 | LS= | 8 | SHY LINE (7.01.18)
EFFECTIVE TURNED OUT DISTANCE OF ANCHORAGE…...........d= |  |  |  | 0 | STATION AT A
LATERAL EXTENT OF ROADSIDE FEATURE (MEASURED)…......LH= |  |  |  | 34 | STATION AT B
LATERAL OFFSET AT END OF FLARE….......................................Z= |  |  |  | 10

## WB Out Bridge App
ROUTE | WB 670 |  | CONTROL SECTION |  |  | JOB # | 111641
DESIGNED BY | CH | DATE | 2022-03-14 | CHECKED BY |  | DATE
APPROX. STATION OR M.P. |  |  | 358+00 LT | DESCRIPTION | WB Out Bridge App and sign Structure
|  |  |  | GUARDRAIL RUN # |  | 003
Sign Structure at 358+00
Y/N
N
LENGTH OF NEED…...................................................................X= |  |  |  | 123.75 | DESIGN ADT |  | 70000
RUNOUT LENGTH (7.01.19)….................................................LR= |  |  |  | 330 | DESIGN SPEED |  | 65 | guardrail will carry to Exit 1a to meet impact attenuator
GUARDRAIL TAPER RATE (5-59-SERIES)….............................b/a= |  |  |  | 0 | APPROACH SLOPE |  | 1:6 to 1:4 | Total length 575'
E.O.P. TO FACE OF BARRIER (DESIGNED)….............................L2= |  |  |  | 10
CLEAR ZONE (7.01.11)…............................................................LC= |  |  |  | 42 | L1= | 25 | (25' MIN.)
E.O.P. TO ROADSIDE FEATURE (MEASURED)….......................L3= |  |  |  | 14 | LS= | 8 | SHY LINE (7.01.18)
EFFECTIVE TURNED OUT DISTANCE OF ANCHORAGE…...........d= |  |  |  | 0 | STATION AT A
LATERAL EXTENT OF ROADSIDE FEATURE (MEASURED)…......LH= |  |  |  | 16 | STATION AT B
LATERAL OFFSET AT END OF FLARE….......................................Z= |  |  |  | 10

## WB Out Brdg Dep
ROUTE | WB 670 |  | CONTROL SECTION |  |  | JOB # | 111641
DESIGNED BY | CH | DATE | 2022-03-14 | CHECKED BY |  | DATE
APPROX. STATION OR M.P. |  |  | 340+00 Lt | DESCRIPTION | WB Out Bridge dep
|  |  |  | GUARDRAIL RUN # |  | 004
Y/N
N
LENGTH OF NEED…...................................................................X= |  |  |  | 235.7143 | DESIGN ADT |  | 70000
RUNOUT LENGTH (7.01.19)….................................................LR= |  |  |  | 330 | DESIGN SPEED |  | 65
GUARDRAIL TAPER RATE (5-59-SERIES)….............................b/a= |  |  |  | 0 | APPROACH SLOPE |  | 1:3 or steeper | From 337+50 ish to 340+25 | will match existing, lidar data used to measure slope. Past existing guardrail slope is 1:4 or less
E.O.P. TO FACE OF BARRIER (DESIGNED)….............................L2= |  |  |  | 12
CLEAR ZONE (7.01.11)…............................................................LC= |  |  |  | 42 | L1= | 25 | (25' MIN.) | total length is 250'
E.O.P. TO ROADSIDE FEATURE (MEASURED)….......................L3= |  |  |  | 10 | LS= | 8 | SHY LINE (7.01.18)
EFFECTIVE TURNED OUT DISTANCE OF ANCHORAGE…...........d= |  |  |  | 0 | STATION AT A
LATERAL EXTENT OF ROADSIDE FEATURE (MEASURED)…......LH= |  |  |  | 42 | STATION AT B
LATERAL OFFSET AT END OF FLARE….......................................Z= |  |  |  | 12

## Tables
Runout Length, LR (ft)
Speed (S) | Clear Zone (LC) | Flare Rate (FR) | Over 10,000 ADT | 5000 - 10000 ADT | 1000 - 5000 ADT | Under 1000 ADT
30 | 14 | 0.066667 | 110 | 90 | 80 | 70
35 | 14 | 0.066667 | 135 | 110 | 95 | 85
40 | 14 | 0.066667 | 160 | 130 | 110 | 100
45 | 20 | 0.066667 | 195 | 160 | 135 | 130
50 | 20 | 0.066667 | 230 | 190 | 160 | 150
55 | 22 | 0.066667 | 265 | 220 | 185 | 175
60 | 30 | 0.066667 | 300 | 250 | 210 | 200
65 | 30 | 0.066667 | 330 | 290 | 250 | 225
70 | 30 | 0.066667 | 360 | 330 | 290 | 250
75 | 30 | 0.066667 | 415 | 380 | 335 | 290
80 | 30 | 0.066667 | 470 | 430 | 380 | 330
7.01.18 Shy Line Offset Values
Design Speed (mph) | Shy Line Offset (Ls) (ft)
30 | 4
40 | 5
45 | 6
50 | 6.5
55 | 7
60 | 8
70 | 9
75 | 10
80 | 12