## Q
PROJECT INFORMATION | [7 empty] | PRE-LANE CLOSURE CONDITION
Date: | 2021-04-28 | [6 empty] | Number of lanes (one direction), N | [5 empty] | 3 | lanes
PID: | [7 empty] | Type of terrain | [5 empty] | Level
CRS: | Franklin County (Columbus), FRA-670 at I-70 | [6 empty] | Passenger car equivalent for 1 truck or bus, ET | [5 empty] | 1.5
[8 empty] | Base free flow speed (BFFS) | [5 empty] | 75.4 | mph
Analyst: | T. Vandenberg | [6 empty] | Adjustment for lane width, fLW | [5 empty] | 0 | mph
MOT scenario: | Saturday, Eastbound, Alt 1 - lane closure, overlay | [6 empty] | Width of lanes (min 10 ft) | [5 empty] | 12 | ft
[8 empty] | Adjustment for lateral clearance, fLC | [5 empty] | 0 | mph
[8 empty] | Lateral clearance on the right side (max 6 ft) | [5 empty] | 6 | ft
[8 empty] | Adjustment for ramp density | [5 empty] | 3.22 | mph
[8 empty] | Number of ramps within ±3 miles (max 6) | [5 empty] | 6
[8 empty] | User defined adjustment | [5 empty] | 9 | mph
TRAFFIC VOLUME DATA | [7 empty] | Calculated free flow speed (FFS) | [5 empty] | 63.18 | mph
Type of volume data to be used for analysis |  |  |  |  | Hourly |  |  | 2010 HCM basic freeway segment capacity | [5 empty] | 2300 | pcphpl
For hourly based evaluation:
1) Enter estimated hourly volumes (column B) | [7 empty] | LANE CLOSURE CONDITION
For AADT based evaluation: | [7 empty] | 2010 HCM work zone capacity, pcph
1) Enter Average Annual Daily Traffic value | [7 empty] | Work intensity adjustment, I, ranging from -160 to +160 pcphpl (column O)
2) Select type of hourly and directional distributions | [7 empty] | Calibration of base capacity, U | [5 empty] | -400 | pcphpl
Hourly distribution |  |  |  | Urban |  |  |  | Number of lanes (one direction) closed, Nclosed (column M)
Direction of travel |  |  |  | Upstation |  |  |  | Number of lanes (one direction) remaining open, Nopen (see column N)
3) Enter/review distribution values on AADT sheet | [7 empty] | Adjustment for presence of on-ramps within taper, R (column P)
Enter base proportion of trucks and buses, PT (%) |  |  |  |  | 8
Adjust base PT (%) value for each time interval (column G) | [7 empty] | QUEUE INFORMATION
Diversion threshold (passenger cars per hour) |  |  |  |  | 1000 |  |  | Average minimum headway of passenger cars in queue, h | [5 empty] | 20 | ft
Enter the percent of the hourly passenger car volume over the diversion threshold expected to divert (column K) | [7 empty] | Queue length highlighted based on Policy No. 21-008(P) criteria
[9 empty] | Q <= 0.75 |  |  |  |  | Q >0 .75
DETERMINISTIC QUEUE ANALYSIS
| Demand | [10 empty] | Supply |  |  |  |  | Queue - Upstream of work zone at the end of the time interval
| Estimated | AADT Distribution |  |  | AADT | PT |  | Heavy | Volumes | Diversion |  | Number | Number | Work | On-ramp | Capacity | No lane closure, no diversion |  |  | No lane closure, with diversion |  |  | Lane(s) closed, no diversion |  |  | Lane(s) closed, with diversion |  |  | Estimation of the proportion of trucks in queue
| hourly | Hourly | Directional |  | based | (%) |  | vehicle | for | Percent | Work zone | of lanes | of lanes | intensity | volume | with | Size | Length | Delay | Size | Length | Delay | Size | Length | Delay | Size | Length | Delay | No lane closure, no diversion | No lane closure, with diversion | Lane(s) closed, no diversion | Lane(s) closed, with diversion
TIME | volumes |  | UP | DN | volumes | adj. | total | adj. | analysis | over | volume | closed | open | adj., I | adj., R | Nclosed | NQ | Q | NQ∆t | NQ | Q | NQ∆t | NQ | Q | NQ∆t | NQ | Q | NQ∆t
INTERVAL | (veh) | (%) | (%) | (%) | (veh) | (%) | (%) | fHV | (pcph) | threshold | (pcph) | Nclosed | Nopen | (pcphpl) | (pcph) | (pcph) | (pc) | (miles) | (hrs) | (pc) | (miles) | (hrs) | (pc) | (miles) | (hrs) | (pc) | (miles) | (hrs) | PT | PT | PT | PT
0:00-1:00 | 585 | [5 empty] | 8 | 0.96154 | 608.4 | 10 | 608.4 | 1 | 2 | 0 |  | 2400 | 0 | 0 | 0 | 0 | 0 | 0 | 0 | 0 | 0 | 0 | 0 | 0 | 8 | 8 | 8 | 8
1:00-2:00 | 328 | [5 empty] | 8 | 0.96154 | 341.12 | 10 | 341.12 | 1 | 2 | 0 |  | 2400 | 0 | 0 | 0 | 0 | 0 | 0 | 0 | 0 | 0 | 0 | 0 | 0 | 8 | 8 | 8 | 8
2:00-3:00 | 307 | [5 empty] | 8 | 0.96154 | 319.28 | 10 | 319.28 | 1 | 2 | 0 |  | 2400 | 0 | 0 | 0 | 0 | 0 | 0 | 0 | 0 | 0 | 0 | 0 | 0 | 8 | 8 | 8 | 8
3:00-4:00 | 269 | [5 empty] | 8 | 0.96154 | 279.76 | 10 | 279.76 | 1 | 2 | 0 |  | 2400 | 0 | 0 | 0 | 0 | 0 | 0 | 0 | 0 | 0 | 0 | 0 | 0 | 8 | 8 | 8 | 8
4:00-5:00 | 334 | [5 empty] | 8 | 0.96154 | 347.36 | 10 | 347.36 | 1 | 2 | 0 |  | 2400 | 0 | 0 | 0 | 0 | 0 | 0 | 0 | 0 | 0 | 0 | 0 | 0 | 8 | 8 | 8 | 8
5:00-6:00 | 483 | [5 empty] | 8 | 0.96154 | 502.32 | 10 | 502.32 | 1 | 2 | 0 |  | 2400 | 0 | 0 | 0 | 0 | 0 | 0 | 0 | 0 | 0 | 0 | 0 | 0 | 8 | 8 | 8 | 8
6:00-7:00 | 1088 | [5 empty] | 8 | 0.96154 | 1131.52 | 10 | 1118.368 | 1 | 2 | 0 |  | 2400 | 0 | 0 | 0 | 0 | 0 | 0 | 0 | 0 | 0 | 0 | 0 | 0 | 8 | 8 | 8 | 8
7:00-8:00 | 1384 | [5 empty] | 8 | 0.96154 | 1439.36 | 10 | 1395.424 | 1 | 2 | 0 |  | 2400 | 0 | 0 | 0 | 0 | 0 | 0 | 0 | 0 | 0 | 0 | 0 | 0 | 8 | 8 | 8 | 8
8:00-9:00 | 1677 | [5 empty] | 8 | 0.96154 | 1744.08 | 10 | 1669.672 | 1 | 2 | 0 |  | 2400 | 0 | 0 | 0 | 0 | 0 | 0 | 0 | 0 | 0 | 0 | 0 | 0 | 8 | 8 | 8 | 8
9:00-10:00 | 2045 | [5 empty] | 8 | 0.96154 | 2126.8 | 10 | 2014.12 | 1 | 2 | 0 |  | 2400 | 0 | 0 | 0 | 0 | 0 | 0 | 0 | 0 | 0 | 0 | 0 | 0 | 8 | 8 | 8 | 8
10:00-11:00 | 2296 | [5 empty] | 8 | 0.96154 | 2387.84 | 10 | 2249.056 | 1 | 2 | 0 |  | 2400 | 0 | 0 | 0 | 0 | 0 | 0 | 0 | 0 | 0 | 0 | 0 | 0 | 8 | 8 | 8 | 8
11:00-12:00 | 2665 | [5 empty] | 8 | 0.96154 | 2771.6 | 10 | 2594.44 | 1 | 2 | 0 |  | 2400 | 0 | 0 | 0 | 0 | 0 | 0 | 371.6 | 0.46919 | 92.9 | 194.44 | 0.24551 | 48.61 | 8 | 8 | 8 | 8
12:00-13:00 | 2643 | [5 empty] | 8 | 0.96154 | 2748.72 | 10 | 2573.848 | 1 | 2 | 0 |  | 2400 | 0 | 0 | 0 | 0 | 0 | 0 | 720.32 | 0.90949 | 644.58 | 368.288 | 0.46501 | 335.122 | 8 | 8 | 8 | 8
13:00-14:00 | 2731 | [5 empty] | 8 | 0.96154 | 2840.24 | 10 | 2656.216 | 1 | 2 | 0 |  | 2400 | 0 | 0 | 0 | 0 | 0 | 0 | 1160.56 | 1.4654 | 1190.54 | 624.504 | 0.78852 | 616.486 | 8 | 8 | 8 | 8
14:00-15:00 | 2759 | [5 empty] | 8 | 0.96154 | 2869.36 | 10 | 2682.424 | 1 | 2 | 0 |  | 2400 | 0 | 0 | 0 | 0 | 0 | 0 | 1629.92 | 2.058 | 1858.18 | 906.928 | 1.1451 | 1007.362 | 8 | 8 | 8 | 8
15:00-16:00 | 2615 | [5 empty] | 8 | 0.96154 | 2719.6 | 10 | 2547.64 | 1 | 2 | 0 |  | 2400 | 0 | 0 | 0 | 0 | 0 | 0 | 1949.52 | 2.4615 | 2524.78 | 1054.568 | 1.3315 | 1397.302 | 8 | 8 | 8 | 8
16:00-17:00 | 2602 | [5 empty] | 8 | 0.96154 | 2706.08 | 10 | 2535.472 | 1 | 2 | 0 |  | 2400 | 0 | 0 | 0 | 0 | 0 | 0 | 2255.6 | 2.848 | 3000.8 | 1190.04 | 1.5026 | 1615.72 | 8 | 8 | 8 | 8
17:00-18:00 | 2512 | [5 empty] | 8 | 0.96154 | 2612.48 | 10 | 2451.232 | 1 | 2 | 0 |  | 2400 | 0 | 0 | 0 | 0 | 0 | 0 | 2468.08 | 3.1163 | 3436.52 | 1241.272 | 1.5673 | 1797.868 | 8 | 8 | 8 | 8
18:00-19:00 | 2491 | [5 empty] | 8 | 0.96154 | 2590.64 | 10 | 2431.576 | 1 | 2 | 0 |  | 2400 | 0 | 0 | 0 | 0 | 0 | 0 | 2658.72 | 3.357 | 3749.78 | 1272.848 | 1.6071 | 1869.802 | 8 | 8 | 8 | 8
19:00-20:00 | 1822 | [5 empty] | 8 | 0.96154 | 1894.88 | 10 | 1805.392 | 1 | 2 | 0 |  | 2400 | 0 | 0 | 0 | 0 | 0 | 0 | 2153.6 | 2.7192 | 3356.68 | 678.24 | 0.85636 | 1166.012 | 8 | 8 | 8 | 8
20:00-21:00 | 1435 | [5 empty] | 8 | 0.96154 | 1492.4 | 10 | 1443.16 | 1 | 2 | 0 |  | 2400 | 0 | 0 | 0 | 0 | 0 | 0 | 1246 | 1.5732 | 2095.9 | 0 | 0 | 169.56 | 8 | 8 | 8 | 8
21:00-22:00 | 1337 | [5 empty] | 8 | 0.96154 | 1390.48 | 10 | 1351.432 | 1 | 2 | 0 |  | 2400 | 0 | 0 | 0 | 0 | 0 | 0 | 236.48 | 0.29859 | 607.1 | 0 | 0 | 0 | 8 | 8 | 8 | 8
22:00-23:00 | 1142 | [5 empty] | 8 | 0.96154 | 1187.68 | 10 | 1168.912 | 1 | 2 | 0 |  | 2400 | 0 | 0 | 0 | 0 | 0 | 0 | 0 | 0 | 59.12 | 0 | 0 | 0 | 8 | 8 | 8 | 8
23:00-24:00 | 829 | [5 empty] | 8 | 0.96154 | 862.16 | 10 | 862.16 | 1 | 2 | 0 |  | 2400 | 0 | 0 | 0 | 0 | 0 | 0 | 0 | 0 | 0 | 0 | 0 | 0 | 8 | 8 | 8 | 8
[17 empty] | total delay (hr) |  | 0 | total delay (hr) |  | 0 | total delay (hr) |  | 22616.88 | total delay (hr) |  | 10023.844
Notes: | 1 | [15 empty] | PC delay (hr) |  | 0 | PC delay (hr) |  | 0 | PC delay (hr) |  | 20807.5296 | PC delay (hr) |  | 9221.9365
| 2 | [15 empty] | T&B delay (hr) |  | 0 | T&B delay (hr) |  | 0 | T&B delay (hr) |  | 1809.3504 | T&B delay (hr) |  | 801.9075
| 3 | [15 empty] | ave delay (hr) |  | 0 | ave delay (hr) |  | 0 | ave delay (hr) |  | 0.56664 | ave delay (hr) |  | 0.26414
𝑐_(𝑁_𝑐𝑙𝑜𝑠𝑒𝑑 )={(1600+𝐼+𝑈)×𝑁_𝑜𝑝𝑒𝑛 }−𝑅
Note on I9: Perpendicular distance (ft) from the outside lane line of the outside lane to nearest obstruction.
Note on I12: This miles per hour adjustment of the free flow speed can be used to reflect a work zone speed zone with all lanes open. This miles per hour adjustment can also be used to adjust the calculated FFS to that of an observed FFS.
Note on I18: The 2010 HCM recommends an intesity adustment as follows: +160 for the lightest intensity. Examples: guardrail repair/installation, median cleanup +80 for light intensity. Examples: pothole repair, bridge deck patching, bridge deck inspection and maintenance, barrier wall erection 0 for average intensity. Examples: resurfacing/asphalt removal, paving (w/light equipment activity), milling (w/light equipment activity) -80 for heavy intensity. Examples: stripping/slide removal, paving (w/heavy equipment activity), milling (w/heavy equipment activity), bridge widening (w/light equipment activity) -160 for the heaviest intensity. Examples: pavement marking, final striping, concrete paving (w/heavy equipment activity), bridge repair, bridge widening (w/heavy equipment activity)
Note on I19: Adjust the base capacity to account for local/district/state differences from 1600 pcphpl. The capacity data collected in Ohio during the 2013 and 2014 construction had an average capacity of 1200 pcphpl, thus supporting an calibration adjustment of -400 pcphpl for Ohio.
Note on I21: The number of lanes (one direction) remaining open is calculated for each time interval based on the number of lanes specified for the basic freeway segment and the number of lanes closed for each time interval.
Note on I22: Reduction in main line capacity for an entrance ramp should not exceed the entrance ramp volume or 1/2 the single lane capacity of the mainline.
Note on F25: Diversion threshold ODOT uses a default diversion threshold value of 1000 pcph.
Note on P25: Average minimum headway The default value for the average minimum headway of passenger cars in queue is 20 ft.

## AADT
| DEFINED FACTORS BY USER |  |  | ODOT DEFAULT VALUES*
|  |  |  | State Urban |  |  | State Rural
TIME | Hourly Distribution | Directional Distribution |  | Hourly Distribution | Directional Distribution |  | Hourly Distribution | Directional Distribution
INTERVAL |  | Upstation | Downstation |  | Upstation | Downstation |  | Upstation | Downstation
| % | % | % | % | % | % | % | % | %
0:00-1:00 |  |  |  | 0.9 | 50 | 50 | 1.2 | 50 | 50
1:00-2:00 |  |  |  | 0.6 | 50 | 50 | 0.8 | 50 | 50
2:00-3:00 |  |  |  | 0.4 | 50 | 50 | 0.7 | 50 | 50
3:00-4:00 |  |  |  | 0.5 | 50 | 50 | 0.9 | 50 | 50
4:00-5:00 |  |  |  | 0.9 | 50 | 50 | 1.3 | 50 | 50
5:00-6:00 |  |  |  | 2.4 | 50 | 50 | 2.8 | 50 | 50
6:00-7:00 |  |  |  | 5 | 50 | 50 | 5.3 | 50 | 50
7:00-8:00 |  |  |  | 7.3 | 50 | 50 | 6.6 | 50 | 50
8:00-9:00 |  |  |  | 6.3 | 50 | 50 | 5.8 | 50 | 50
9:00-10:00 |  |  |  | 5.1 | 50 | 50 | 5.2 | 50 | 50
10:00-11:00 |  |  |  | 4.9 | 50 | 50 | 5 | 50 | 50
11:00-12:00 |  |  |  | 5.2 | 50 | 50 | 5.1 | 50 | 50
12:00-13:00 |  |  |  | 5.5 | 50 | 50 | 5.4 | 50 | 50
13:00-14:00 |  |  |  | 5.6 | 50 | 50 | 5.5 | 50 | 50
14:00-15:00 |  |  |  | 6.3 | 50 | 50 | 6.1 | 50 | 50
15:00-16:00 |  |  |  | 7.3 | 50 | 50 | 7 | 50 | 50
16:00-17:00 |  |  |  | 7.8 | 50 | 50 | 7.8 | 50 | 50
17:00-18:00 |  |  |  | 7.8 | 50 | 50 | 7.7 | 50 | 50
18:00-19:00 |  |  |  | 5.8 | 50 | 50 | 5.6 | 50 | 50
19:00-20:00 |  |  |  | 4.2 | 50 | 50 | 4 | 50 | 50
20:00-21:00 |  |  |  | 3.5 | 50 | 50 | 3.4 | 50 | 50
21:00-22:00 |  |  |  | 2.9 | 50 | 50 | 2.9 | 50 | 50
22:00-23:00 |  |  |  | 2.2 | 50 | 50 | 2.2 | 50 | 50
23:00-24:00 |  |  |  | 1.6 | 50 | 50 | 1.7 | 50 | 50
total | 0 |  |  | 100 |  |  | 100
ERROR, check percentages
* Hourly distribution values entered are based upon the 2014 Hourly Percent by Vehicle Type report for Urban and Rural Interstates by Technical Services.
A few values needed to be modified from the report for entry here due to rounding causing the total to be more than 100%.
http://www.dot.state.oh.us/Divisions/Planning/TechServ/traffic/Pages/HrlyPercent.aspx
Directional distributions for the default values have been shown at 50%/50%; however, the user can use TIMS to find more specific hourly and directional
distributions and the columns labeled DEFINED FACTORS BY USER to custom define.

## Revision History
Lane Closure Queue Analysis Tool Revision History
Published Date | Form Version | Description of Changes Made
2016-02-17 | 1 | Initial Release of New Lane Closure Queue Analysis Tool
2016-03-04 | 1.1 | 1) Spelling correction of "Transporation" to "Transportation" in the sheet header (for printed version)
2) Revision in the sheet protection for the AADT spreadsheet to allow users to copy values from the ODOT Default Values and paste them into the User Defined area. Note this change does not allow users to change the ODOT Default Values.

## NAMES (hidden)
Volume | Roadway | Direction | Terrain
| User Defined | Upstation | Level
Hourly | Urban | Downstation | Rolling
AADT | Rural |  | Mountainous
Lock code | QCALCODOT16