## Tangent
Guardrail Design |  |  |  | Location: | Tangent
comments:
X = | 183.1 | (LON) | used= | 187.5
LR = | 300
LC = | 30
LH = | 30
L2 = | 11.69
L1 = | 0
b = | 0
a = | 1
Type E | 12.5 | (type E = 50', 37.5 may be deducted from LON)
Total | 200

## Curve
Guardrail Design |  |  |  | Location: | Curve
comments:
X = | 8.0259 | (LON) | used= | 12.5
LC = | 17
LH = | 17
L2 = | 14
Radj = | 231.5 | (from outside edge of pavement)
θ1 = | 0.37203
θ2 = | 0.33934
Type E | 12.5 | (type E = 50', 37.5 may be deducted from LON)
Total | 25