## Masonry Pl Table
FRA-70-1301R | [5 empty] | Designed: | SJR
Substructure Masonry Plate Design | [5 empty] | Date: | 2021-03-18
Checked:
Date:
Masonry Plate Design for Guided Bearings
Location | Max Service Load | Maximum Horiz. Load | DS Brown Bearing Diameter | Horizontal Plate Width from CAD | Longitudinal Plate Width | Effective Loaded Area | Stress | Cantilever | Min. Thickness (Fb=0.63Fy) | Use | Bolts | k/Bolt | Bolt Diameter | Design k/Bolt | Shear | Min. Dist. From face | Min. Embed. Length | Bearing Capacity | Bearing | Bearing Stress | Allow. Conc. Bearing Stres
Rear Abutment | 342.71 | 71.631 | 12.75 | 32 | 18.5 | 592 | 0.5789 | 9.625 | 2.26 | 2.5 | 4 | 17.9078 | 1.75 | 96.981 | OK | 3 | 18 | 70.7596 | OK | 0.5789 | 1.2 | OK
Pier 1 | 705.23 | 170.59 | 17.375 | 39.5 | 23.5 | 928.25 | 0.75974 | 11.0625 | 2.9757 | 3 | 4 | 42.6475 | 1.75 | 96.981 | OK | 3 | 18 | 70.7596 | OK | 0.75974 | 1.2 | OK
Forward Abutment | 304.02 | 66.178 | 12.75 | 32 | 18.5 | 592 | 0.51355 | 9.625 | 2.1286 | 2.25 | 4 | 16.5445 | 1.75 | 96.981 | OK | 3 | 18 | 70.7596 | OK | 0.51355 | 1.2 | OK
Masonry Plate Design for Non-guided
Location | Max Service Load | Maximum Horiz. Load | DS Brown Bearing Diameter | Horizontal Plate Width from CAD | Longitudinal Plate Width | Effective Loaded Area | Stress | Cantilever | Min. Thickness (Fb=0.63Fy) | Use | Bolts | k/Bolt | Bolt Diameter | Design k/Bolt | Shear | Min. Dist. From face | Min. Embed. Length | Bearing Capacity | Bearing | Bearing Stress | Allow. Conc. Bearing Stres | Bearing Stress Check
Rear Abutment | 342.71 | 17 | 12.5 | 31.5 | 24.25 | 763.875 | 0.44865 | 9.5 | 1.9637 | 2 | 4 | 4.25 | 1.75 | 96.981 | OK | 3 | 18 | 70.7596 | OK | 0.44865 | 1.2 | OK
Pier 1 | 705.23 | 41 | 17.125 | 31.5 | 29.25 | 921.375 | 0.76541 | 7.1875 | 1.9406 | 2 | 4 | 10.25 | 1.75 | 96.981 | OK | 3 | 18 | 70.7596 | OK | 0.76541 | 1.2 | OK
Pier 2 | 712.82 | 42 | 17.125 | 37 | 29.25 | 1082.25 | 0.65865 | 9.9375 | 2.4889 | 2.5 | 4 | 10.5 | 1.75 | 96.981 | OK | 3 | 18 | 70.7596 | OK | 0.65865 | 1.2 | OK
Forward Abutment | 304.02 | 16 | 12.5 | 31.5 | 24.25 | 763.875 | 0.398 | 9.5 | 1.8496 | 2 | 4 | 4 | 1.75 | 96.981 | OK | 3 | 18 | 70.7596 | OK | 0.398 | 1.2 | OK
Masonry Plate Design for Fixed
Location | Max Service Load | Maximum Horiz. Load | DS Brown Bearing Diameter | Horizontal Plate Width from CAD | Longitudinal Plate Width | Effective Loaded Area | Stress | Cantilever | Min. Thickness (Fb=0.63Fy) | Use | Bolts | k/Bolt | Bolt Diameter | Design k/Bolt | Shear | Min. Dist. From face | Min. Embed. Length | Bearing Capacity | Bearing | Bearing Stress | Allow. Conc. Bearing Stres | Bearing Stress Check
Pier 2 | 712.82 | 391 | 23.25 | 37 | 30 | 1110 | 0.64218 | 6.875 | 1.7002 | 1.75 | 6 | 65.1667 | 1.75 | 96.981 | OK | 3 | 18 | 70.7596 | OK | 0.64218 | 1.2 | OK
Bearing Heights
LOCATION | BEARING MARK | BEARING TYPE | Minimum Bearing Height from DS Brown Tables | LOCAL GRADE (SLOPE) | SOLE PLATE WIDTH |  |  | Sole Plate Horizontal Width | SOLE PLATE LENGTH | MINIMUM SOLE PLATE THICKNESS | MASONRY PLATE WIDTH | MASONRY PLATE LENGTH | MASONRY PLATE THICKNESS | TOTAL BEARING HEIGHT * | [6 empty] | Sole Plate Thickness at Centerline Bearing
[5 empty] | A | Sole Plate Thickness at Centerline Bearing | Masonry Plate Thickness | A | B |  | C | D | E | F | [6 empty] | E
REAR ABUTMENT | RAG1 | NON-GUIDED | 4.75 | -0.00064044 | 21.5 | 1.0069 | 2 | 21.5 | 17.5 | 1 | 31.5 | 24 | 2 | 6.8819 | [6 empty] | 1.4375
| RAG2 | GUIDED | 6.125 | 0.00098896 | 22.25 | 1.011 | 2.5 | 22.25 | 17.5 | 1 | 32 | 18.5 | 2.5 | 8.761 | [6 empty] | 1.4375
| RAG3 | GUIDED | 6.125 | 0.002609 | 22.25 | 1.029 | 2.5 | 22.25 | 17.5 | 1 | 32 | 18.5 | 2.5 | 8.779 | [6 empty] | 1.4375
| RAG4 | GUIDED | 6.125 | 0.0042469 | 22.25 | 1.0472 | 2.5 | 22.25 | 17.5 | 1 | 32 | 18.5 | 2.5 | 8.7972 | [6 empty] | 1.4375
| RAG5 | GUIDED | 6.125 | 0.0058824 | 22.25 | 1.0654 | 2.5 | 22.25 | 17.5 | 1 | 32 | 18.5 | 2.5 | 8.8154 | [6 empty] | 1.4375
| RAG6 | GUIDED | 6.125 | 0.0075151 | 22.25 | 1.0836 | 2.5 | 22.25 | 17.5 | 1 | 32 | 18.5 | 2.5 | 8.8336 | [6 empty] | 1.4375
| RAG7 | NON-GUIDED | 4.75 | 0.0076504 | 21.5 | 1.0822 | 2 | 21.5 | 17.5 | 1 | 31.5 | 24 | 2 | 6.9572 | [6 empty] | 1.4375
PIER 1 | P1G1 | NON-GUIDED | 5.875 | -0.011911 | 21.5 | 1.128 | 2 | 21.5 | 22.5 | 1 | 31.5 | 29.25 | 2 | 8.128 | [6 empty] | 1.5434
| P1G2 | GUIDED | 8.5 | -0.010248 | 29.5 | 2.1512 | 3 | 29.5 | 22.5 | 2 | 39.5 | 23.5 | 3 | 11.7762 | [6 empty] | 2.5434
| P1G3 | GUIDED | 8.5 | -0.0082265 | 29.5 | 2.1213 | 3 | 29.5 | 22.5 | 2 | 39.5 | 23.5 | 3 | 11.7463 | [6 empty] | 2.5434
| P1G4 | GUIDED | 8.5 | -0.0068786 | 29.5 | 2.1015 | 3 | 29.5 | 22.5 | 2 | 39.5 | 23.5 | 3 | 11.7265 | [6 empty] | 2.5434
| P1G5 | GUIDED | 8.5 | -0.0051986 | 29.5 | 2.0767 | 3 | 29.5 | 22.5 | 2 | 39.5 | 23.5 | 3 | 11.7017 | [6 empty] | 2.5434
| P1G6 | GUIDED | 8.5 | -0.0035105 | 29.5 | 2.0518 | 3 | 29.5 | 22.5 | 2 | 39.5 | 23.5 | 3 | 11.6768 | [6 empty] | 2.5434
| P1G7 | NON-GUIDED | 5.875 | -0.0033374 | 21.5 | 1.0359 | 2 | 21.5 | 22.5 | 1 | 31.5 | 29.25 | 2 | 8.0359 | [6 empty] | 1.5434
PIER 2 | P2G1 | NON-GUIDED | 5.875 | -0.016788 | 25.5 | 1.2141 | 2.5 | 25.5 | 22.5 | 1 | 37 | 29.25 | 2.5 | 8.7141 | [6 empty] | 1.3611
| P2G2 | FIXED | 8.5 | -0.016824 | 25.5 | 1.7145 | 1.75 | 25.5 | 24.875 | 1.5 | 37 | 30 | 1.75 | 10.5895 | [6 empty] | 1.8992
| P2G3 | FIXED | 8.5 | -0.01686 | 25.5 | 1.715 | 1.75 | 25.5 | 24.875 | 1.5 | 37 | 30 | 1.75 | 10.59 | [6 empty] | 1.8992
| P2G4 | FIXED | 8.5 | -0.016895 | 25.5 | 1.7154 | 1.75 | 25.5 | 24.875 | 1.5 | 37 | 30 | 1.75 | 10.5904 | [6 empty] | 1.8992
| P2G5 | FIXED | 8.5 | -0.016929 | 25.5 | 1.7158 | 1.75 | 25.5 | 24.875 | 1.5 | 37 | 30 | 1.75 | 10.5908 | [6 empty] | 1.8992
| P2G6 | FIXED | 8.5 | -0.016964 | 25.5 | 1.7163 | 1.75 | 25.5 | 24.875 | 1.5 | 37 | 30 | 1.75 | 10.5913 | [6 empty] | 1.8992
| P2G7 | NON-GUIDED | 5.875 | -0.016997 | 25.5 | 1.2167 | 2.5 | 25.5 | 22.5 | 1 | 37 | 29.25 | 2.5 | 8.7167 | [6 empty] | 1.3611
FORWARD ABUTMENT | FAG1 | NON-GUIDED | 4.75 | -0.028144 | 21.5 | 1.3025 | 2 | 21.5 | 17.5 | 1 | 31.5 | 24 | 2 | 7.1775 | [6 empty] | 1.0306
| FAG2 | GUIDED | 6.125 | -0.028108 | 22.25 | 1.3127 | 2.25 | 22.25 | 17.5 | 1 | 32 | 18.5 | 2.25 | 8.8127 | [6 empty] | 1.0306
| FAG3 | GUIDED | 6.125 | -0.028073 | 22.25 | 1.3123 | 2.25 | 22.25 | 17.5 | 1 | 32 | 18.5 | 2.25 | 8.8123 | [6 empty] | 1.0306
| FAG4 | GUIDED | 6.125 | -0.028038 | 22.25 | 1.3119 | 2.25 | 22.25 | 17.5 | 1 | 32 | 18.5 | 2.25 | 8.8119 | [6 empty] | 1.0306
| FAG5 | GUIDED | 6.125 | -0.028003 | 22.25 | 1.3115 | 2.25 | 22.25 | 17.5 | 1 | 32 | 18.5 | 2.25 | 8.8115 | [6 empty] | 1.0306
| FAG6 | GUIDED | 6.125 | -0.027969 | 22.25 | 1.3112 | 2.25 | 22.25 | 17.5 | 1 | 32 | 18.5 | 2.25 | 8.8112 | [6 empty] | 1.0306
| FAG7 | NON-GUIDED | 4.75 | -0.027935 | 21.5 | 1.3003 | 2 | 21.5 | 17.5 | 1 | 31.5 | 24 | 2 | 7.1753 | [6 empty] | 1.0306
* Includes 1/8" Preformed Bearing Pad

## Sole Pl Design
FRA-70-1301R | [6 empty] | Designed: | SJR
Substructure Sole Plate Design | [6 empty] | Date: | 2021-03-18
Checked:
Date:
Sole Plate Design for Guided Bearings
Location | Max Service Load | Bottom Flange Width | Bearing from DS Brown Table Based Sevice Capacities | DS Brown Sole Plate Width | Sole Plate Length from CAD or DS Brown | Area | Stress | Cantilever | Min. Thickness (Fb=0.55Fy) Gr 50 | DS Brown Minimum Dimension | Final Plan Dimension | Weight (kips) | Total Weight
Rear Abutment | 342.71 | 20 | DMG400 | 22.25 | 17.5 | 350 | 0.97917 | 1.125 | 0.36769 | 1 | 1 | 0.11041 | 0.53009
Pier 1 | 705.23 | 20 | DMG800 | 29.5 | 22.5 | 450 | 1.5672 | 4.75 | 1.964 | 1.5 | 2 | 0.37643 | 1.1661
Forward Abutment | 304.02 | 20 | DMG400 | 22.25 | 17.5 | 350 | 0.86863 | 1.125 | 0.34631 | 1 | 1 | 0.11041 | 0.48812
Sole Plate Design for Non-guided
Location | Max Service Load | Bottom Flange Width | Bearing from DS Brown Table Based Sevice Capacities | DS Brown Sole Plate Width | Sole Plate Length from CAD or DS Brown | Area | Stress | Cantilever | Min. Thickness (Fb=0.55Fy) | DS Brown Minimum Dimension | Final Plan Dimension
Rear Abutment | 342.71 | 20 | DM400 | 21.5 | 17.5 | 350 | 0.97917 | 0.75 | 0.24512 | 1 | 1 | 0.10669 | 0.53544
Pier 1 | 705.23 | 20 | DM800 | 21.5 | 22.5 | 450 | 1.5672 | 0.75 | 0.31011 | 1 | 1 | 0.13717 | 0.65971
Pier 2 | 712.82 | 24 | DM800 | 25.5 | 22.5 | 540 | 1.32 | 0.75 | 0.28461 | 1 | 1 | 0.1627 | 0.92992
Forward Abutment | 304.02 | 20 | DM400 | 21.5 | 17.5 | 350 | 0.86863 | 0.75 | 0.23087 | 1 | 1 | 0.10669 | 0.53544
Sole Plate Design for Fixed
Location | Max Service Load | Bottom Flange Width | Bearing from DS Brown Table Based Sevice Capacities | DS Brown Sole Plate Width | Sole Plate Length from CAD or DS Brown | Area | Stress | Cantilever | Min. Thickness (Fb=0.55Fy) | DS Brown Minimum Dimension | Final Plan Dimension
Pier 2 | 712.82 | 24 | DF1500 | 25.5 | 24.875 | 597 | 1.194 | 0.75 | 0.27068 | 1.5 | 1.5 | 0.2698 | 0.82063

## Masonry Pl Design
| FRA-70-1301R | [6 empty] | Designed: | SJR
| Substructure Masonry Plate Design | [6 empty] | Date: | 2021-03-18
Checked:
Date:
Masonry Plate Design for Guided Bearings
| Location | Max Service Load | Maximum Horiz. Load | Bearing from DS Brown Table Based Sevice Capacities | DS Brown Bearing Diameter | Horizontal Plate Width from CAD | Longitudinal Plate Width | Effective Loaded Area | Stress | Cantilever | Min. Thickness (Fb=0.63Fy) | Use | Bolts | k/Bolt | Bolt Diameter | Design k/Bolt | Shear | Min. Dist. From face | Min. Embed. Length | Bearing Capacity | Bearing | Bearing Stress | Allow. Conc. Bearing Stres |  | Weight (Kips)
5 | Rear Abutment | 342.71 | 71.3475 | DMG400 | 12.75 | 32 | 18.5 | 592 | 0.5789 | 9.625 | 2.26 | 2.5 | 4 | 17.8369 | 1.75 | 96.981 | OK | 3 | 18 | 70.7596 | OK | 0.5789 | 1.2 | OK | 0.41968
5 | Pier 1 | 705.23 | 171.1535 | DMG800 | 17.375 | 39.5 | 23.5 | 928.25 | 0.75974 | 11.0625 | 2.9757 | 3 | 4 | 42.7884 | 1.75 | 96.981 | OK | 3 | 18 | 70.7596 | OK | 0.75974 | 1.2 | OK | 0.78966
5 | Forward Abutment | 304.02 | 66.7415 | DMG400 | 12.75 | 32 | 18.5 | 592 | 0.51355 | 9.625 | 2.1286 | 2.25 | 4 | 16.6854 | 1.75 | 96.981 | OK | 3 | 18 | 70.7596 | OK | 0.51355 | 1.2 | OK | 0.37771
Masonry Plate Design for Non-guided
| Location | Max Service Load | Maximum Horiz. Load | Bearing from DS Brown Table Based Sevice Capacities | DS Brown Bearing Diameter | Horizontal Plate Width from CAD | Longitudinal Plate Width | Effective Loaded Area | Stress | Cantilever | Min. Thickness (Fb=0.63Fy) | Use | Bolts | k/Bolt | Bolt Diameter | Design k/Bolt | Shear | Min. Dist. From face | Min. Embed. Length | Bearing Capacity | Bearing | Bearing Stress | Allow. Conc. Bearing Stres | Bearing Stress Check
2 | Rear Abutment | 342.71 | 17 | DM400 | 12.5 | 31.5 | 24 | 756 | 0.45332 | 9.5 | 1.9739 | 2 | 4 | 4.25 | 1.75 | 96.981 | OK | 3 | 18 | 70.7596 | OK | 0.45332 | 1.2 | OK | 0.42875
2 | Pier 1 | 705.23 | 41 | DM800 | 17.125 | 31.5 | 29.25 | 921.375 | 0.76541 | 7.1875 | 1.9406 | 2 | 4 | 10.25 | 1.75 | 96.981 | OK | 3 | 18 | 70.7596 | OK | 0.76541 | 1.2 | OK | 0.52254
2 | Pier 2 | 710.76 | 42 | DM800 | 17.125 | 37 | 29.25 | 1082.25 | 0.65674 | 9.9375 | 2.4853 | 2.5 | 4 | 10.5 | 1.75 | 96.981 | OK | 3 | 18 | 70.7596 | OK | 0.65674 | 1.2 | OK | 0.76722
2 | Forward Abutment | 304.02 | 16 | DM400 | 12.5 | 31.5 | 24 | 756 | 0.40214 | 9.5 | 1.8592 | 2 | 4 | 4 | 1.75 | 96.981 | OK | 3 | 18 | 70.7596 | OK | 0.40214 | 1.2 | OK | 0.42875
Masonry Plate Design for Fixed
| Location | Max Service Load | Maximum Horiz. Load | Bearing from DS Brown Table Based Sevice Capacities | DS Brown Bearing Diameter | Horizontal Plate Width from CAD | Longitudinal Plate Width | Effective Loaded Area | Stress | Cantilever | Min. Thickness (Fb=0.63Fy) | Use | Bolts | k/Bolt | Bolt Diameter | Design k/Bolt | Shear | Min. Dist. From face | Min. Embed. Length | Bearing Capacity | Bearing | Bearing Stress | Allow. Conc. Bearing Stres | Bearing Stress Check
5 | Pier 2 | 710.76 | 391 | DF1500 | 23.25 | 37 | 30 | 1110 | 0.64032 | 6.875 | 1.6978 | 1.75 | 6 | 65.1667 | 1.75 | 96.981 | OK | 3 | 18 | 70.7596 | OK | 0.64032 | 1.2 | OK | 0.55082
28
Bearing Heights
| Location | Bearing Mark | Bearing Type | Bearing from DS Brown Table Based Sevice Capacities | Minimum Bearing Height from DS Brown Tables | Minimum Sole Plate Thickness | Local Grade |  |  |  | Total Bearing Height **
H
| Rear Abutment | RAG1 | Non-guided | DM400 | 4.25 | 1 | 0.05 |  |  |  | 6.8125
|  | RAG2 | Guided | DMG400 | 5.625 | 1 | 0.05 |  |  |  | 8.6875
|  | RAG3 | Guided | DMG400 | 5.625 | 1 | 0.05 |  |  |  | 8.6875
|  | RAG4 | Guided | DMG400 | 5.625 | 1 | 0.05 |  |  |  | 8.6875
|  | RAG5 | Guided | DMG400 | 5.625 | 1 | 0.05 |  |  |  | 8.6875
|  | RAG6 | Guided | DMG400 | 5.625 | 1 | 0.05 |  |  |  | 8.6875
|  | RAG7 | Non-guided | DM400 | 4.25 | 1 | 0.05 |  |  |  | 6.8125
| Pier 1 | P1 G1 | Non-guided | DM800 | 5.25 | 1 | 0.0483 |  |  |  | 7.9184
|  | P1 G2 | Guided | DMG800 | 7 | 2 | 0.0483 |  |  |  | 10.6684
|  | P1 G3 | Guided | DMG800 | 7 | 2 | 0.0483 |  |  |  | 10.6684
|  | P1 G4 | Guided | DMG800 | 7 | 2 | 0.0483 |  |  |  | 10.6684
|  | P1 G5 | Guided | DMG800 | 7 | 2 | 0.0483 |  |  |  | 10.6684
|  | P1 G6 | Guided | DMG800 | 7 | 2 | 0.0483 |  |  |  | 10.6684
|  | P1 G7 | Non-guided | DM800 | 5.25 | 1 | 0.0483 |  |  |  | 7.9184
| Pier 2 | P2 G1 | Non-guided | PMG750 | 7.875 | 1 | 0.0321 |  |  |  | 10.8611
|  | P2 G2 | Fixed | PF750 | 7.75 | 1.5 | 0.0321 |  |  |  | 10.0242
|  | P2 G3 | Fixed | PF750 | 7.75 | 1.5 | 0.0321 |  |  |  | 10.0242
|  | P2 G4 | Fixed | PF750 | 7.75 | 1.5 | 0.0321 |  |  |  | 10.0242
|  | P2 G5 | Fixed | PF750 | 7.75 | 1.5 | 0.0321 |  |  |  | 10.0242
|  | P2 G6 | Fixed | PF750 | 7.75 | 1.5 | 0.0321 |  |  |  | 10.0242
|  | P2 G7 | Non-guided | PMG750 | 7.875 | 1 | 0.0321 |  |  |  | 10.8611
| Forward Abutment | FAG1 | Non-guided | PM350 | 4.375 | 1 | -0.0035 |  |  |  | 6.5306
|  | FAG2 | Guided | PMG350 | 5.875 | 1 | -0.0035 |  |  |  | 8.2806
|  | FAG3 | Guided | PMG350 | 5.875 | 1 | -0.0035 |  |  |  | 8.2806
|  | FAG4 | Guided | PMG350 | 5.875 | 1 | -0.0035 |  |  |  | 8.2806
|  | FAG5 | Guided | PMG350 | 5.875 | 1 | -0.0035 |  |  |  | 8.2806
|  | FAG6 | Guided | PMG350 | 5.875 | 1 | -0.0035 |  |  |  | 8.2806
|  | FAG7 | Non-guided | PM350 | 4.375 | 1 | -0.0035 |  |  |  | 6.5306
** Includes 1/8" Preformed Bearing Pad