## FRA-70-1301R Brg Table
BRIDGE FRA-70-1301R BEARING TABLE
NOTE: Wind, Centrifugal and Braking Forces have been updated after Pier Design. Rotations will need updated after deflections are populated. HLMR bearings are good for up to 0.02 Radians Service.
By: | SJR
Dated | 2021-04-25
LOCATION |  | VERTICAL LOADS |  |  | JACKING LOADS |  |  | HORIZONTAL LOADS |  |  |  | ONE-WAY MOVEMENT |  | ROTATIONS
|  | SERVICE LIMIT STATE | [11 empty] | LONGITUDINAL |  | TRANSVERSE
|  | DEAD LOAD | MAXIMUM LOAD |  | DEAD LOAD | LL+I | TOTAL | SERVICE LIMIT STATE |  | EXTREME EVENT LIMIT STATE |  | SERVICE LIMIT STATE |  | SERVICE LIMIT STATE | STRENGTH LIMIT STATE | SERVICE LIMIT STATE | STRENGTH LIMIT STATE
|  | DC + DW | DC + DW + LL+IM |  | DC + DW |  |  | TRAN. | LONG. | TRAN. | LONG. | LONG. | TRAN.
|  | KIPS | KIPS |  | KIPS | KIPS | KIPS | KIPS | KIPS | KIPS | KIPS | (IN.) | (IN.) | (RAD) | (RAD) | (RAD) | (RAD)
REAR ABUTMENT |  | 203.85 | 342.71 |  | 203.85 | 138.86 | 445.523 | 17.1234 | 0 | 71.3475 | 0 | 2.378 | 0 | 0.016283 | 0.020995 | 0.01 | 0.017
PIER 1 |  | 489.01 | 705.23 |  | 489.01 | 216.22 | 458.3995 | 48.9768 | 0 | 171.1535 | 0 | 1.189 | 0 | 0.015972 | 0.020452 | 0.01 | 0.017
PIER 2 |  | 501.42 | 712.82 |  | 501.42 | 211.4 | 463.333 | 74.2193 | 84.6193 | 175.497 | 391 | 0 | 0 | 0.014846 | 0.01848 | 0.01 | 0.017
FORWARD ABUTMENT |  | 190.69 | 304.02 |  | 190.69 | 113.33 | 395.226 | 16.018 | 0 | 66.7415 | 0 | 2.7 | 0 | 0.01649 | 0.021358 | 0.01 | 0.017
ADD THESE NOTES TO PLANS:
LIVE LOADS (LL) IN TABLE INCLUDE DYNAMIC LOAD ALLOWANCE (IM)
TRANSVERSE DIRECTION IS THE X-DIRECTION
LONGITUDINAL DIRECTION IS THE Y-DIRECTION
Jacking include a 1.3 load factor. Jacking at the piers will be on one side of pier cap.
[15 empty] | STR I | STR III | STR V
[5 empty] | STR I | STR III | STR V |  | STR I | STR III | STR V
|  |  | Rear Abut | Pier 1 | Factored | Factored | Factored | Pier 2 | Factored | Factored | Factored | Fwd Abut
|  | WS (T) | NA | 7.9 |  | 11.06 | 3.16 | 32.1 |  | 44.94 | 12.84 | NA |  |  |  | 1.4 | 0.4
|  | WS (L) | NA | 0 |  |  |  | 42.5 |  | 59.5 | 17 | NA |  |  |  | 1.4 | 0.4
|  | WL (T) | NA | 2.4 |  |  | 2.4 | 4.5 |  |  | 4.5 | NA |  |  |  |  | 1
|  | WL (L) | NA | 0 |  |  |  | 6 |  |  | 6 | NA |  |  |  |  | 1
|  | CE (T) | NA | 11.5 | 20.125 |  | 15.525 | 4.5 | 7.875 |  | 6.075 | NA |  |  | 1.75 |  | 1.35
|  | BR(L) | NA | 0 |  |  |  | 6 | 10.5 |  | 8.1 | NA |  |  | 1.75 |  | 1.35
|  | TRANSVERSE |  |  | 20.125 | 11.06 | 21.085 |  | 7.875 | 44.94 | 23.415
[7 empty] | 21.085 |  |  | 44.94
|  | LONGITUDINAL | [6 empty] | 10.5 | 59.5 | 31.1
59.5

## Maximums
| Max Reactions | [5 empty] | Max Rotations
Live Load HL-93 (US)
Impact = 33.000 %
| Support | DC | DW | Total DC +DW | +(LL+I) | Total DC +DW+LL+IM MAX LOAD
|  | Load | Load |  | (kip)
|  | (kip) | (kip)
Service | 1 | 162.08 | 41.77 | 203.85 | 138.86 | 342.71 | 0.006283
| 2 | 387.29 | 101.72 | 489.01 | 216.22 | 705.23 | 0.0059725
| 3 | 399.93 | 101.49 | 501.42 | 211.4 | 712.82 | 0.0048455
| 4 | 152.78 | 37.91 | 190.69 | 113.33 | 304.02 | 0.0064904
|  | 1.25 | 1.5 |  | 1.75
Factored | 1 | 202.6 | 62.655 |  | 243.005 | 508.26 | 0.010995
| 2 | 484.1125 | 152.58 |  | 378.385 | 1015.0775 | 0.010452
| 3 | 499.9125 | 152.235 |  | 369.95 | 1022.0975 | 0.0084797
| 4 | 190.975 | 56.865 |  | 198.3275 | 446.1675 | 0.011358

## G1
G1 Reactions
Live Load HL-93 (US)
Impact = 33.000 %
Support | DC | DW | Total DC +DW | +(LL+I) | Total DC +DW+LL+IM MAX LOAD | -(LL+I) | MIN LOAD
| Load | Load |  | (kip) |  | (kip)
| (kip) | (kip)
1 | 120.06 | 29.95 | 150.01 | 92.21 | 242.22 | -8.09 | 111.97
2 | 387.29 | 91.16 | 478.45 | 216.22 | 694.67 | -45.24 | 342.05
3 | 386.92 | 84.8 | 471.72 | 211.4 | 683.12 | -37.95 | 348.97
4 | 117.01 | 31.21 | 148.22 | 95.17 | 243.39 | -11.86 | 105.15

## G2
G2 Reactions
Live Load HL-93 (US)
Impact = 33.000 %
Support | DC | DW | Total DC +DW | +(LL+I) | Total DC +DW+LL+IM MAX LOAD | -(LL+I) | MIN LOAD
| Load | Load |  | (kip) |  | (kip)
| (kip) | (kip)
1 | 99.4 | 32.5 | 131.9 | 99.84 | 231.74 | -7.34 | 92.06
2 | 292.96 | 98.98 | 391.94 | 182.52 | 574.46 | -13.71 | 279.25
3 | 296.99 | 97.36 | 394.35 | 188.16 | 582.51 | -19.13 | 277.86
4 | 100.38 | 33.18 | 133.56 | 105.17 | 238.73 | -6.62 | 93.76

## G3
G3 Reactions
Live Load HL-93 (US)
Impact = 33.000 %
Support | DC | DW | Total DC +DW | +(LL+I) | Total DC +DW+LL+IM MAX LOAD | -(LL+I) | MIN LOAD
| Load | Load |  | (kip) |  | (kip)
| (kip) | (kip)
1 | 99.06 | 33.5 | 132.56 | 94.05 | 226.61 | -5.96 | 93.1
2 | 293.4 | 99.61 | 393.01 | 168.65 | 561.66 | -12.87 | 280.53
3 | 293.47 | 99.67 | 393.14 | 175.39 | 568.53 | -13.8 | 279.67
4 | 98.19 | 33.85 | 132.04 | 97.56 | 229.6 | -5.81 | 92.38

## G4
G4 Reactions
Live Load HL-93 (US)
Impact = 33.000 %
Support | DC | DW | Total DC +DW | +(LL+I) | Total DC +DW+LL+IM MAX LOAD | -(LL+I) | MIN LOAD
| Load | Load |  | (kip) |  | (kip)
| (kip) | (kip)
1 | 95.22 | 34.49 | 129.71 | 93.25 | 222.96 | -5.53 | 89.69
2 | 281.57 | 101.72 | 383.29 | 168.46 | 551.75 | -13.39 | 268.18
3 | 281.19 | 101.49 | 382.68 | 172.08 | 554.76 | -13.94 | 267.25
4 | 95.92 | 34.27 | 130.19 | 97.69 | 227.88 | -6.02 | 89.9

## G5
G5 Reactions
Live Load HL-93 (US)
Impact = 33.000 %
Support | DC | DW | Total DC +DW | +(LL+I) | Total DC +DW+LL+IM MAX LOAD | -(LL+I) | MIN LOAD
| Load | Load |  | (kip) |  | (kip)
| (kip) | (kip)
1 | 96.04 | 34.53 | 130.57 | 95.52 | 226.09 | -5.79 | 90.25
2 | 295.19 | 99.76 | 394.95 | 173.43 | 568.38 | -14.33 | 280.86
3 | 292.56 | 99.79 | 392.35 | 176.79 | 569.14 | -15.05 | 277.51
4 | 96.34 | 34.02 | 130.36 | 97.13 | 227.49 | -6.34 | 90

## G6
G6 Reactions
Live Load HL-93 (US)
Impact = 33.000 %
Support | DC | DW | Total DC +DW | +(LL+I) | Total DC +DW+LL+IM MAX LOAD | -(LL+I) | MIN LOAD
| Load | Load |  | (kip) |  | (kip)
| (kip) | (kip)
1 | 94.16 | 34.84 | 129 | 99.44 | 228.44 | -7 | 87.16
2 | 300.93 | 97.97 | 398.9 | 188.42 | 587.32 | -18.97 | 281.96
3 | 298.03 | 98.19 | 396.22 | 187.83 | 584.05 | -18.83 | 279.2
4 | 95.04 | 32.94 | 127.98 | 100.14 | 228.12 | -6.83 | 88.21

## G7
G7 Reactions
Live Load HL-93 (US)
Impact = 33.000 %
Support | DC | DW | Total DC +DW | +(LL+I) | Total DC +DW+LL+IM MAX LOAD | -(LL+I) | MIN LOAD
| Load | Load |  | (kip) |  | (kip)
| (kip) | (kip)
1 | 162.08 | 41.77 | 203.85 | 138.86 | 342.71 | -31.19 | 130.89
2 | 371.75 | 81.82 | 453.57 | 190.11 | 643.68 | -25.08 | 346.67
3 | 399.93 | 87.92 | 487.85 | 206.65 | 694.5 | -32.15 | 367.78
4 | 152.78 | 37.91 | 190.69 | 113.33 | 304.02 | -13.83 | 138.95

## G1 LL Defl
G1 Live Load Deflections (including Impact)
Span | Location | Pos Upward | Neg Downward | ROTATION
0.0058193
1 | 81.94 | 0.99 | -2.861
| 169.57 |  |  | 0.0054414
0.0039581
2 | 84.72 | 1.148 | -2.012
| 169.44 |  |  | 0.0039581
0.0044297
3 | 96.62 | 0.719 | -2.568
| 169.4 |  |  | 0.0058807

## G2 LL Defl
G2 Live Load Deflections (including Impact)
Span | Location | Pos Upward | Neg Downward | ROTATION
0.0052075
1 | 79.84 | 0.7534 | -2.4946
| 169.52 |  |  | 0.0046361
0.0035507
2 | 84.72 | 1.0606 | -1.8049
| 169.43 |  |  | 0.0035511
0.0039497
3 | 96.69 | 0.6639 | -2.2914
| 169.4 |  |  | 0.0052524

## G3 LL Defl
G3 Live Load Deflections (including Impact)
Span | Location | Pos Upward | Neg Downward | ROTATION
0.0045917
1 | 77.73 | 0.6961 | -2.1415
| 169.48 |  |  | 0.0038901
0.0032995
2 | 84.71 | 1.0474 | -1.677
| 169.42 |  |  | 0.0032995
0.0041547
3 | 84.7 | 0.7302 | -2.1114
| 169.4 |  |  | 0.0041547

## G4 LL Defl
G4 Live Load Deflections (including Impact)
Span | Location | Pos Upward | Neg Downward | ROTATION
0.0047397
1 | 75.63 | 0.6997 | -2.1508
| 169.43 |  |  | 0.0038216
0.0033613
2 | 84.7 | 1.0506 | -1.7082
| 169.41 |  |  | 0.0033609
0.0042104
3 | 84.7 | 0.7538 | -2.1397
| 169.4 |  |  | 0.0042104

## G5 LL Defl
G5 Live Load Deflections (including Impact)
Span | Location | Pos Upward | Neg Downward | ROTATION
0.0043508
1 | 84.69 | 0.7785 | -2.2108
| 169.38 |  |  | 0.0043508
0.0034469
2 | 84.7 | 1.1219 | -1.7517
| 169.4 |  |  | 0.0034469
0.0043076
3 | 84.7 | 0.7853 | -2.1891
| 169.4 |  |  | 0.0043076

## G6 LL Defl
G6 Live Load Deflections (including Impact)
Span | Location | Pos Upward | Neg Downward | ROTATION
0.0052522
1 | 84.52 | 0.8992 | -2.6635
| 169.34 |  |  | 0.0052336
0.0039029
2 | 84.69 | 1.1966 | -1.9832
| 169.38 |  |  | 0.0039029
0.0042474
3 | 96.93 | 0.7666 | -2.4702
| 169.4 |  |  | 0.005681

## G7 LL Defl
G7 Live Load Deflections (including Impact)
Span | Location | Pos Upward | Neg Downward | ROTATION
0.006283
1 | 82.5 | 1.116 | -3.1101
| 169.29 |  |  | 0.0059725
0.0044484
2 | 84.69 | 1.3652 | -2.2604
| 169.37 |  |  | 0.0044489
0.0048455
3 | 96.99 | 0.8581 | -2.8198
| 169.4 |  |  | 0.0064904