## CADIG - CONTROL POINTS
MSE WALL W4 CONTROL POINTS
CONTROL POINT NO. | STATION | OFFSET | TOP/WALL ELEV.
1 | 13550 | 38.66' LT. | 747.41
2 | 13682.94 | 38.66' LT. | 749.32
3 | 13704.46 | 38.66' LT. | 749.5
4 | 13706.87 | 40.58' LT. | 749.51
5 | 13706.87 | 40.58' LT. | 738
6 | 13720.43 | 40.58' LT. | 738
7 | 13740.71 | 46.24' RT. | 738
8 | 13741.71 | 50.36' RT. | 735.75
MSE WALL W4 LEVELING PAD ELEVATIONS
LOCATION | ELEVATION
A | 727
B | 724.5
C | 726.5
D | 728.5
E | 730.5
F | 732.5
G | 734.5
H | 736.5
I | 738.5
J | 740.5

## MSE WALL DATA
MSE WALL | LOCATION | MAX. WALL HEIGHT (FT) | REINF. LENGTH (FT)
W4 | REAR ABUTMENT (B-015-1-13) | 25.2 | 0.80H
W6 | FORWARD ABUTMENT (B-108-5-13, B-012-E-68) | 21.4 | 0.70H

## CROSS SLOPES
Cross Slopes
Station | Left Shoulder | 2 Left Lanes | PGL | Right Lane | Right Shoulder
13529.82 | -0.04 | -0.016 | - | -0.016 | -0.04
13615.15 | -0.04 | -0.016 | - | 0 | -0.04
13700.4 | -0.04 | -0.016 | - | 0.016 | -0.04
13935.16 | -0.06 | -0.06 | - | 0.06 | -0.04
14278.09 | -0.06 | -0.06 | - | 0.06 | -0.04
14512.82 | -0.016 | -0.016 | - | 0.016 | -0.04
14598.09 | -0.016 | -0.016 | - | 0 | -0.04
14683.34 | -0.016 | -0.016 | - | -0.016 | -0.04
Cross Slopes - high side shoulder rounding
|  |  |  | Right Lane |  | Right Shoulder
Station | Left Shoulder | 2 Left Lanes | PGL | Grade | Length | Grade | Length
13529.82 | -0.04 | -0.016 | - | -0.016 | 12 | -0.04 | 12
13615.15 | -0.04 | -0.016 | - | 0 | 12 | -0.04 | 12
13686.87 | -0.016 | -0.016 | - | 0.016 | 12 | -0.04 | 12 | DBL-add transition for left shoulder @ start of AS
13700.4 | -0.016 | -0.016 | - | -0.016 | 12 | -0.04 | 12 | 5'-0" SHOULDER ROUNDING
13712.76 | -0.020588 | -0.020588 | - | -0.020588 | 14.5 | -0.04 | 9.5
13935.16 | -0.06 | -0.06 | - | 0.06 | 14.5 | -0.04 | 9.5
14233.49 | -0.06 | -0.06 | - | 0.06 | 14.5 | -0.04 | 9.5
14258.12 | -0.06 | -0.06 | - | 0.06 | 12 | -0.04 | 12
14278.09 | -0.06 | -0.06 | - | 0.06 | 12 | -0.04 | 12
14512.82 | -0.016 | -0.016 | - | 0.016 | 12 | -0.04 | 12
14598.09 | -0.016 | -0.016 | - | 0 | 12 | -0.04 | 12
14683.34 | -0.016 | -0.016 | - | -0.016 | 12 | -0.04 | 12

## R.A. Elevs
(1) LEFT/RIGHT BASED ON LOOKING UPSTATION (2) "Grade" interpolated from cross slopes provided by Roadway (see bottom left table for provided cross slopes)
PGL STA. | graded shoulder | LEFT -12' SHOULDER |  |  | LEFT - 12' LANE |  |  | LEFT - 12' LANE |  |  | PGL | RIGHT - LANE w/ rounding |  |  | RIGHT -SHOULDER w/ rounding |  |  | graded shoulder | Location Notes
| ELEV | ELEVATION | Length | Grade | ELEVATION | Length | Grade | ELEVATION | Length | Grade | ELEVATION | Grade | Length | ELEVATION | Grade | Length | ELEVATION | ELEV
13700 |  | 749.203 | 12 | -0.04 | 749.683 | 12 | -0.016 | 749.875 | 12 | -0.016 | 750.067 | 0.01591 | 14.5 | 750.2977 | -0.04 | 9.5 | 749.9177
13727.27 |  | 749.8162 | 12 | -0.0024808 | 749.846 | 12 | -0.016 | 750.038 | 12 | -0.016 | 750.23 | 0.025013 | 14.5 | 750.5927 | -0.04 | 9.5 | 750.2127 | 750.0527 | DBL - Back/ WW
13729.06 |  | 749.8324 | 12 | -0.0018818 | 749.855 | 12 | -0.016 | 750.047 | 12 | -0.016 | 750.239 | 0.025412 | 14.5 | 750.6075 | -0.04 | 9.5 | 750.2275 | 750.0675 | DBL - Front/ WW
13729.59 |  | 749.8375 | 12 | -0.0017044 | 749.858 | 12 | -0.016 | 750.05 | 12 | -0.016 | 750.242 | 0.02553 | 14.5 | 750.6122 | -0.04 | 9.5 | 750.2322 | 750.0722 | CECBRIDGE - RA point 1
13556.87 |  | 747.548 | 12 | -0.04 | 748.028 | 12 | -0.016 | 748.22 | 12 | -0.016 | 748.412 | 0.32346 | 14.5 | 753.1022 | -0.04 | 9.5 | 752.7222
13539.29 |  | 747.252 | 12 | -0.04 | 747.732 | 12 | -0.016 | 747.924 | 12 | -0.016 | 748.116 | 0.36504 | 14.5 | 753.4091 | -0.04 | 9.5 | 753.0291
13723.03 |  | 749.344 | 12 | -0.04 | 749.824 | 12 | -0.016 | 750.016 | 12 | -0.016 | 750.208 | -0.069523 | 14.5 | 749.1999 | -0.04 | 9.5 | 748.8199 |  | BW @ PGL
13550 | 747.4132 | 747.434 | 12 | -0.04 | 747.914 | 12 | -0.016 | 748.106 | 12 | -0.016 | 748.298 | 0.33971 | 14.5 | 753.2238 | -0.04 | 9.5 | 752.8438
13715.94 | 749.5485 | 749.5694 | 12 | -0.016629 | 749.7689 | 12 | -0.016629 | 749.9685 | 12 | -0.016629 | 750.168 | -0.052754 | 14.5 | 749.4031 | -0.04 | 9.5 | 749.0231
13707.28 | 749.5182 | 749.539 | 12 | -0.016 | 749.731 | 12 | -0.016 | 749.923 | 12 | -0.016 | 750.115 | -0.032272 | 14.5 | 749.6471 | -0.04 | 9.5 | 749.2671
13716.59 | 749.5479 | 749.5687 | 12 | -0.016758 | 749.7698 | 12 | -0.016758 | 749.9709 | 12 | -0.016758 | 750.172 | -0.054291 | 14.5 | 749.3848 | -0.04 | 9.5 | 749.0048
13714.06 | 749.5509 | 749.5717 | 12 | -0.016257 | 749.7668 | 12 | -0.016257 | 749.9619 | 12 | -0.016257 | 750.157 | -0.048307 | [6 empty] | Turnback WW EL for SBD
13800 |  | 749.563 | 12 | -0.04 | 750.043 | 12 | -0.016 | 750.235 | 12 | -0.016 | 750.427 | -0.25157 | 14.5 | 746.7793 | -0.04 | 9.5 | 746.3993 |  | Formula Test w/ Geopak
*input | [10 empty] | *input
REFERENCED FROM "CROSS SLOPES"
0
|  |  |  | Right Lane |  | Right Shoulder
Station | Left Shoulder | 2 Left Lanes | PGL | Grade | Length | Grade | Length
13529.82 | -0.04 | -0.016 | - | -0.016 | 12 | -0.04 | 12
13615.15 | -0.04 | -0.016 | - | 0 | 12 | -0.04 | 12
13686.87 | -0.016 | -0.016 | - | 0.016 | 12 | -0.04 | 12
13700.4 | -0.016 | -0.016 | - | -0.016 | 12 | -0.04 | 12
13712.76 | -0.016 | -0.016 | - | -0.016 | 14.5 | -0.04 | 9.5
13935.16 | -0.06 | -0.06 | - | 0.06 | 14.5 | -0.04 | 9.5
14233.49 | -0.06 | -0.06 | - | 0.06 | 14.5 | -0.04 | 9.5
14258.12 | -0.06 | -0.06 | - | 0.06 | 12 | -0.04 | 12
14278.09 | -0.06 | -0.06 | - | 0.06 | 12 | -0.04 | 12
14512.82 | -0.016 | -0.016 | - | 0.016 | 12 | -0.04 | 12
14598.09 | -0.016 | -0.016 | - | 0 | 12 | -0.04 | 12
14683.34 | -0.016 | -0.016 | - | -0.016 | 12 | -0.04 | 12
LEGEND
Use Value for T/Wall
Needs Updated

## F.A. Elevs
(1) LEFT/RIGHT BASED ON LOOKING UPSTATION (2) "Grade" interpolated from cross slopes provided by Roadway (see bottom left table for provided cross slopes)
PGL STA. | Graded Shoulder | LEFT -12' SHOULDER |  |  | LEFT - 12' LANE |  |  | LEFT - 12' LANE |  |  | PGL | RIGHT - LANE w/ rounding |  |  | RIGHT -SHOULDER w/ rounding |  |  | Graded Shoulder
| Elev. | ELEVATION | Length | Grade | ELEVATION | Length | Grade | ELEVATION | Length | Grade | ELEVATION | Grade | Length | ELEVATION | Grade | Length | ELEVATION | Elev.
14232.25 |  | 742.284 | 12 | -0.06 | 743.004 | 12 | -0.06 | 743.724 | 12 | -0.06 | 744.444 | 0.06 | 14.5 | 745.314 | -0.04 | 9.5 | 744.934 |  | Rt. WW - Front
14233.67 |  | 742.244 | 12 | -0.06 | 742.964 | 12 | -0.06 | 743.684 | 12 | -0.06 | 744.404 | 0.06 | 14.5 | 745.274 | -0.04 | 9.5 | 744.894 |  | BW @ PGL
14235.84 | 742.023 | 742.183 | 12 | -0.06 | 742.903 | 12 | -0.06 | 743.623 | 12 | -0.06 | 744.343 | 0.06 | 14.5 | 745.213 | -0.04 | 9.5 | 744.833 |  | Lt. WW - Front
14250 |  | 736.0156 | 12 | -0.22001 | 738.6557 | 12 | -0.22001 | 741.2959 | 12 | -0.22001 | 743.936 | 0.06 | 14.5 | 744.806 | -0.04 | 9.5 | 744.426 | 744.266 | RT. Shoulder
14275 |  | 734.9525 | 12 | -0.22929 | 737.704 | 12 | -0.22929 | 740.4555 | 12 | -0.22929 | 743.207 | 0.06 | 12 | 743.927 | -0.04 | 12 | 743.447 | 743.287 | RT. Shoulder
14300 |  | 733.8894 | 12 | -0.23857 | 736.7523 | 12 | -0.23857 | 739.6151 | 12 | -0.23857 | 742.478 | 0.055893 | 12 | 743.1487 | -0.04 | 12 | 742.6687 | 742.5087 | RT. Shoulder
14325 |  | 732.8264 | 12 | -0.24785 | 735.8006 | 12 | -0.24785 | 738.7748 | 12 | -0.24785 | 741.749 | 0.051207 | 12 | 742.3635 | -0.04 | 12 | 741.8835 | 741.7235 | RT. Shoulder
14233.97 |  | 742.235 | 12 | -0.06 | 742.955 | 12 | -0.06 | 743.675 | 12 | -0.06 | 744.395 | 0.06 | 14.4513 | 745.2621 | -0.04 | 9.5487 | 744.8801 | 744.7201 | Rt. WW - Back
14237.63 | 741.972 | 742.132 | 12 | -0.06 | 742.852 | 12 | -0.06 | 743.572 | 12 | -0.06 | 744.292 | 0.06 | 14.0798 | 745.1368 | -0.04 | 9.9202 | 744.74 |  | Lt. WW - Back
*input | [10 empty] | *input
REFERENCED FROM "CROSS SLOPES"
#VALUE!
[18 empty] | #VALUE! |  | #VALUE!
[14 empty] | Station | Left Shoulder | 2 Left Lanes | PGL | Grade | Length | Grade | Length
[14 empty] | 13529.82 | -0.04 | -0.016 | - | -0.016 | 12 | -0.04 | 12
[14 empty] | 13615.15 | -0.04 | -0.016 | - | 0 | 12 | -0.04 | 12
[14 empty] | 13686.87 | -0.016 | -0.016 | - | 0.016 | 12 | -0.04 | 12
[14 empty] | 13700.4 | -0.016 | -0.016 | - | -0.016 | 12 | -0.04 | 12
[14 empty] | 13712.76 | -0.020588 | -0.020588 | - | -0.020588 | 14.5 | -0.04 | 9.5
[14 empty] | 13935.16 | -0.06 | -0.06 | - | 0.06 | 14.5 | -0.04 | 9.5
[14 empty] | 14233.49 | -0.06 | -0.06 | - | 0.06 | 14.5 | -0.04 | 9.5
[14 empty] | 14258.12 | -0.06 | -0.06 | - | 0.06 | 12 | -0.04 | 12
[14 empty] | 14278.09 | -0.06 | -0.06 | - | 0.06 | 12 | -0.04 | 12
[14 empty] | 14512.82 | -0.016 | -0.016 | - | 0.016 | 12 | -0.04 | 12
[14 empty] | 14598.09 | -0.016 | -0.016 | - | 0 | 12 | -0.04 | 12
[14 empty] | 14683.34 | -0.016 | -0.016 | - | -0.016 | 12 | -0.04 | 12

## WW Lengths
Forward Abutment - Left WW |  |  | Forward Abutment - Right WW |  |  |  | Rear Abutment - Left WW
Min. Beam Seat | 735.37 | elev | Min. Beam Seat | 735.37 | elev |  | B/Ftg. | 737 | elev
Constr. Joint | 735.37 | elev | Constr. Joint | 738.02 | elev |  | Constr. Joint | 743.25 | elev
Abut. Seat Width | 2.5 | ft | Abut. Seat Width | 2.5 | ft |  | Abut. Seat Width | 2.5 | ft
Backwall Width | 1.75 | ft | Backwall Width | 1.75 | ft |  | Backwall Width | 1.75 | ft
Stem Width | 4.25 | ft | Stem Width | 4.25 | ft |  | Stem Width | 4.25 | ft
Top/Ground @ Face | 734.12 | elev | Top/Ground @ Face | 734.12 | elev |  | Top/Ground @ Face | 737.5 | elev
Top/Ground @ End of WW | 736.245 | elev | Top/Ground @ End of WW | 736.245 | elev |  | Top/Ground @ End of WW | 739.625 | elev
T/WW @ BW | 742.132 | elev | T/WW @ BW | 744.8801 | elev |  | T/WW @ BW | 750.2127 | elev
T/WW @ End of Wall | 736.745 | elev | T/WW @ End of Wall | 738.77 | elev | 738.75 | T/WW @ End of Wall | 744 | elev
T/Ground @ start/ graded shoulder (@ BW) | 742.132 | elev | T/Ground @ start/ graded shoulder (@ BW) | 744.8801 | elev |  | T/Ground @ start/ graded shoulder (@ BW) | 750.2127 | elev
Graded Shoulder Width | 2 | ft | Graded Shoulder Width | 2 | ft |  | Graded Shoulder Width | 2 | ft
Grade | 0.08 |  | Grade | 0.08 |  |  | Grade | 0.08
T/Ground @ end of grade shoulder | 741.972 | elev | T/Ground @ end of grade shoulder | 744.7201 | elev |  | T/Ground @ end of grade shoulder | 750.0527 | elev
WW Dist. From G.S. to End Wall | 11.454 | ft | WW Dist. From G.S. to End Wall | 16.9503 | ft |  | WW Dist. From G.S. to End Wall | 20.8554 | ft
Total Distance | 13.454 | ft | Total Distance | 18.9503 | ft |  | Total Distance | 22.8554 | ft
Dist. From Berm Line | 12.954 | ft | Dist. From Berm Line | 18.4503 | ft |  | Dist. From Berm Line | 22.3554 | ft
G.S. = Graded Shoulder | [6 empty] | 9.5