## ESTIMATED QUANTITIES
ESTIMATED QUANTITIES |  |  |  | CALC. | DATE
|  |  |  | DBL | 2023-02-15
|  |  |  | CHK'D | DATE
|  |  |  | ATM | 2023-02-21
ITEM | ITEM EXT. | UNIT | DESCRIPTION | TOTAL | SHT. REF.
MSE WALL W4
203 | 20001 | CY | EMBANKMENT, AS PER PLAN | 6 | 4/58
203 | 35110 | CY | GRANULAR MATERIAL, TYPE B | 427.4865
203 | 35120 | CY | GRANULAR MATERIAL, TYPE C | 164
509 | 10000 | LB | EPOXY COATED REINFORCING STEEL | 9226 | 55/58 58/58
511 | 53012 | CY | CLASS QC2 CONCRETE, MISC.: MOMENT SLAB AND PARAPET WITH QC/QA | 78 | 55/58
512 | 10100 | SY | SEALING OF CONCRETE SURFACES (EPOXY-URETHANE) | 530 | 51/58
516 | 13600 | SF | 1" PREFORMED EXPANSION JOINT FILLER | 91
516 | 13900 | SF | 2" PREFORMED EXPANSION JOINT FILLER | 409
601 | 21000 | SY | CONCRETE SLOPE PROTECTION | 20
840 | 20000 | SF | MECHANICALLY STABILIZED EARTH WALL | 3252
840 | 21000 | CY | WALL EXCAVATION | 1138.5133
840 | 22000 | SY | FOUNDATION PREPARATION | 491
840 | 23000 | CY | SELECT GRANULAR BACKFILL | 1666
840 | 25010 | FT | 6" DRAINAGE PIPE, PERFORATED | 543
840 | 25020 | FT | 6" DRAINAGE PIPE, NON-PERFORATED | 22
840 | 26000 | FT | CONCRETE COPING | 277
840 | 26050 | SF | AESTHETIC SURFACE TREATMENT | 3252
840 | 27000 | DAY | ON-SITE ASSISTANCE | 5
840 | 28000 | LS | SGB INSPECTION AND COMPACTION TESTING | LS

## EMBANKMENT
|  |  |  | Job no: | 08353
|  |  |  | Design: | DBL | Date: | 2023-02-15
|  |  |  | Check: | ATM | Date: | 2023-02-21
|  |  |  | Office: | Columbus
|  |  |  | Project: | FRA-70-13.01R
|  |  |  | Element: | EMBANKMENT, AS PER PLAN
ITEM | EXTENSION |  | TOTAL | UNITS
203 | 20001 |  | 6 | CY
Location | Area | *Average T/Ex. Ground | B/Ftg. | Depth | Volume | Volume
| SF | EL/ | EL. | ft | CF | CY
RA | 78.36 | 735.1325 | 737 | 1.8675 | 146.3373 | 5.4199
ms consultants, inc.
engineers, architects, planners
ms consultants, inc.
engineers, architects, planners
ms consultants, inc.
engineers, architects, planners
ms consultants, inc.
engineers, architects, planners
ms consultants, inc.
engineers, architects, planners
ms consultants, inc.
engineers, architects, planners

## GRAN. MAT, TYPE B
|  |  |  | Job no: | 08353 | sheet:
|  |  |  | Design: | DBL | Date: | 2023-02-15
|  |  |  | Check: | ATM | Date: | 2023-02-21
|  |  |  | Office: | Columbus
|  |  |  | Project: | FRA-70-13.01R
|  |  |  | Element: | GRANULAR MATERIAL, TYPE B
ITEM | EXTENSION | FRA-70-13.01R |  |  |  | UNITS = | CY
203 | 35110 | ABUTMENT | PIERS | SUPER. | GENERAL
427.4865
| LENGTH | HEIGHT | WIDTH | CF | CY
RA | 20.168 | 8.7933 | 65.0833 | 11542.1352 | 427.4865
ms consultants, inc.
engineer, architects, planners

## GRAN. MAT, TYPE C
|  |  |  | Job no: | 08353 | sheet:
|  |  |  | Design: | DBL | Date: | 2023-02-15
|  |  |  | Check: | ATM | Date: | 2023-02-21
|  |  |  | Office: | Columbus
|  |  |  | Project: | FRA-70-13.01R
|  |  |  | Element: | GRANULAR MATERIAL, TYPE C
ITEM | EXTENSION |  | TOTAL | UNITS
203 | 35120 |  | 164 | CY
Location | Fdn. Prep Area | Depth | Volume
| SY | YD | CY
RA | 490.6178 | 0.33333 | 163.5393
|  | Total | 163.5393
ms consultants, inc.
engineers, architects, planners
ms consultants, inc.
engineers, architects, planners
ms consultants, inc.
engineers, architects, planners
ms consultants, inc.
engineers, architects, planners
ms consultants, inc.
engineers, architects, planners
ms consultants, inc.
engineers, architects, planners

## REINFORCING STEEL
[5 empty] | Job no: | 08353 | sheet:
[5 empty] | Design: | DBL | Date: | 2023-02-15
[5 empty] | Check: | ATM | Date: | 2023-02-21
[5 empty] | Office: | Columbus
[5 empty] | Project: | FRA-70-13.01R
[5 empty] | Element: | EPOXY COATED REINFORCING STEEL
ITEM | EXTENSION | TOTAL | UNITS
509 | 10000 | 9226 | LB | moment slab bars only (coping reinforcing incidental to coping)
|  | Location | Weight (lb)
|  | Moment Slan | 9226
ms consultants, inc.
engineers, architects, planners
ms consultants, inc.
engineers, architects, planners
ms consultants, inc.
engineers, architects, planners
ms consultants, inc.
engineers, architects, planners

## MOMENT SLAB
|  |  |  | Job no: | 08353 | sheet:
|  |  |  | Design: | DBL | Date: | 2023-02-15
|  |  |  | Check: | ATM | Date: | 2023-02-21
|  |  |  | Office: | Columbus
|  |  |  | Project: | FRA-70-13.01R
|  |  |  | Element: | CLASS QC2 CONCRETE, MISC.: MOMENT SLAB AND PARAPET WITH QC/QA
ITEM | EXTENSION | FRA-70-13.01R |  |  |  | UNITS = | CY
511 | 53012 | ABUTMENT | PIERS | SUPER. | GENERAL
78
Barrier Above Construction Joint
Area Location | Height | Width | Area | Length | Volume
| ft | ft | sf | ft | cy
Straight | 3.5 | 0.83333 | 2.9167 | 147.57 | 15.9412
Tapered | 3.5 | 0.66667 | 1.1667 | 147.57 | 6.3765
|  |  |  | Sub Total | 22.3177
Moment Slab Below Construction Joint
Area Location | Height | Width | Area | Length | Volume
| ft | ft | sf | ft | cy
Thick Stem | 2 | 2.17 | 4.1525 | 147.57 | 22.6957
Tapered Leg | 1.25 | 5.33 | 5.9962 | 147.57 | 32.7728
|  |  |  | Sub Total | 55.4686
|  |  |  | Total | 77.7862
ms consultants, inc.
engineers, architects, planners
ms consultants, inc.
engineers, architects, planners

## CONC. SEALING
|  |  |  | Job no: | 08353 | sheet:
|  |  |  | Design: | DBL | Date: | 2023-02-15
|  |  |  | Check: | ATM | Date: | 2023-02-21
|  |  |  | Office: | Columbus
|  |  |  | Project: | FRA-70-13.01R
|  |  |  | Element: | SEALING OF CONCRETE SURFACES (EPOXY-URETHANE)
ITEM | EXTENSION |  | TOTAL | UNITS
512 | 10100 |  | 530 | SY
MSE Wall Including Face of Coping
Location | T/Wall | T/Ftg. | Height | Length | Area
| EL. | EL. | FT | FT | SY
CP8 to CP7 | 736.875 | 727.5 | 9.375 | 4.5 | 4.6875
CP7 to CP6, A | 738 | 727.5 | 10.5 | 4.6667 | 5.4444
CP7 to CP6, B | 738 | 725 | 13 | 84.25 | 121.6944
CP6 to CP5, B | 738 | 725 | 13 | 4.4583 | 6.4398 | -
CP6 to CP5, C | 738 | 727 | 11 | 11.8333 | 14.463
CP5 TO CP4 | - | - | - | - | -
CP4 TO CP3, C | 749.505 | 727 | 22.505 | 2.3854 | 5.9649
CP3 TO CP2, D | 749.4585 | 729 | 20.4585 | 11.6146 | 26.4019
CP3 TO CP2, E | 749.3685 | 731 | 18.3685 | 9.7708 | 19.9417
CP2 to CP1, E | 749.3 | 731 | 18.3 | 3.5625 | 7.2437
CP2 to CP1, F | 749.21 | 733 | 16.21 | 15 | 27.0167
CP2 to CP1, G | 749.03 | 735 | 14.03 | 20.5 | 31.9572
CP2 to CP1, H | 748.805 | 737 | 11.805 | 18.3333 | 24.0472
CP2 to CP1, I | 748.455 | 739 | 9.455 | 32.5 | 34.1431
CP2 to CP1, J | 747.815 | 741 | 6.815 | 42.0417 | 31.8349
|  |  |  | Total | 361.2804
Top and Bottom of Coping
Location | Length | Width | Area
| FT | FT | SY
Top of Coping | 276.9267 | 0.83333 | 25.6414
Bottom of Coping | 276.9267 | 0.375 | 11.5386
|  | Total | 37.18
End of Walls
Location | Tot Wall Height | Coping Height | Panel Height | Panel Width | Panel Area | Coping Area | Total Area
| ft | ft | ft | ft | sf | sf | SY
at CP 8 | 8.75 | 1.5 | 7.25 | 0.375 | 2.7188 | 1.4375 | 0.46181
at CP 1 | 6.91 | 1.5 | 5.41 | 0.375 | 2.0287 | 1.4375 | 0.38514
[6 empty] | Total | 0.84694
Moment Slab
Location | Length | Perimeter | Area
| FT | FT | SY
Moment Slab | 147.57 | 7.9308 | 130.0393
|  |  |  | Total | 529.3467
ms consultants, inc.
engineers, architects, planners
ms consultants, inc.
engineers, architects, planners
ms consultants, inc.
engineers, architects, planners
ms consultants, inc.
engineers, architects, planners
ms consultants, inc.
engineers, architects, planners
ms consultants, inc.
engineers, architects, planners

## 1" PEJF
|  |  | Job no: | 08353
|  |  | Design: | DBL | Date: | 2023-02-15
|  |  | Check: | ATM | Date: | 2023-02-21
|  |  | Office: | Columbus
|  |  | Project: | FRA-70-13.01R
|  |  | Element: | 1" PREFORMED EXPANSION JOINT FILLER
ITEM | EXTENSION |  | TOTAL | UNITS
516 | 13600 |  | 91 | SF
Location | Amount | Height (FT) | Length (FT) | Area (SF)
Slope Protection to MSE Wall | 1 | 0.5 | 18.8854 | 9.4427
Ftg. To MSE Wall @ Face RA | 2 | 0.5 | 81 | 81
|  |  | TOTAL | 90.4427
ms consultants, inc.
engineers, architects, planners
ms consultants, inc.
engineers, architects, planners

## 2" PEJF
|  |  | Job no: | 08353
|  |  | Design: | DBL | Date: | 2023-02-15
|  |  | Check: | ATM | Date: | 2023-02-21
|  |  | Office: | Columbus
|  |  | Project: | FRA-70-13.01R
|  |  | Element: | 2" PREFORMED EXPANSION JOINT FILLER
ITEM | EXTENSION |  | TOTAL | UNITS
516 | 13900 |  | 409 | SF
Location | Amount | Height (FT) | Length (FT) | Area (SF)
*WW/FTG to MSE Wall | 1 | 12.55 | 9 | 112.95
WW to Slope Protection | 1 | 0.5 | 1.75 | 0.875
*Moment Slab to MSE Wall | 1 | 2 | 147.57 | 295.14
|  |  | TOTAL | 408.965
*2" PEJF between WW and Appr. Slab included with bridge EQ
ms consultants, inc.
engineers, architects, planners
ms consultants, inc.
engineers, architects, planners

## CONC SLOPE
|  |  |  | Job no: | 08353 | sheet:
|  |  |  | Design: | DBL | Date: | 2023-02-15
|  |  |  | Check: | ATM | Date: | 2023-02-21
|  |  |  | Office: | Columbus
|  |  |  | Project: | FRA-70-13.01R
|  |  |  | Element: | CONCRETE SLOPE PROTECTION
ITEM | EXTENSION |  | TOTAL | UNITS
601 | 21000 |  | 20 | SY
Location | Length | Width | Area | Area
| FT | FT | SF | SY
Face of RA | 81 | 1.834 | 148.554 | 16.506
Turnback | - | - | 22.64 | 2.5156
|  |  | Total | 19.0216
ms consultants, inc.
engineers, architects, planners
ms consultants, inc.
engineers, architects, planners

## MSE WALL
|  |  |  | Job no: | 08353 | sheet:
|  |  |  | Design: | DBL | Date: | 2023-02-15
|  |  |  | Check: | ATM | Date: | 2023-02-21
|  |  |  | Office: | Columbus
|  |  |  | Project: | FRA-70-13.01R
|  |  |  | Element: | MECHANICALLY STABILIZED EARTH WALL
ITEM | EXTENSION |  | TOTAL | UNITS
840 | 20000 |  | 3252 | SF
MSE wall
Location | T/Wall | T/Ftg. | Height | Length | Area
| EL. | EL. | FT | FT | SF
CP8 to CP7 | 736.875 | 727.5 | 9.375 | 4.5 | 42.1875
CP7 to CP6, A | 738 | 727.5 | 10.5 | 4.6667 | 49
CP7 to CP6, B | 738 | 725 | 13 | 84.25 | 1095.25
CP6 to CP5, B | 738 | 725 | 13 | 4.4583 | 57.9583
CP6 to CP5, C | 738 | 727 | 11 | 11.8333 | 130.1667
CP5 TO CP4 | - | - | - | - | -
CP4 TO CP3, C | 749.505 | 727 | 22.505 | 2.3854 | 53.6838
CP3 TO CP2, D | 749.4585 | 729 | 20.4585 | 11.6146 | 237.617
CP3 TO CP2, E | 749.3685 | 731 | 18.3685 | 9.7708 | 179.4756
CP2 to CP1, E | 749.3 | 731 | 18.3 | 3.5625 | 65.1937
CP2 to CP1, F | 749.21 | 733 | 16.21 | 15 | 243.15
CP2 to CP1, G | 749.03 | 735 | 14.03 | 20.5 | 287.615
CP2 to CP1, H | 748.805 | 737 | 11.805 | 18.3333 | 216.425
CP2 to CP1, I | 748.455 | 739 | 9.455 | 32.5 | 307.2875
CP2 to CP1, J | 747.815 | 741 | 6.815 | 42.0417 | 286.514
|  |  |  | Total | 3251.524
ms consultants, inc.
engineers, architects, planners
ms consultants, inc.
engineers, architects, planners
ms consultants, inc.
engineers, architects, planners
ms consultants, inc.
engineers, architects, planners
ms consultants, inc.
engineers, architects, planners
ms consultants, inc.
engineers, architects, planners

## LEVELING PAD
|  |  |  | Job no: | 08353 | sheet:
|  |  |  | Design: | DBL | Date: | 2023-02-15
|  |  |  | Check: |  | Date:
|  |  |  | Office: | Columbus
|  |  |  | Project: | FRA-70-13.01R
|  |  |  | Element: | CLASS QC1 CONCRETE, MISC,: LEVELING PAD
ITEM | EXTENSION |  | TOTAL | UNITS
511 | 53010 |  | 9 | CY
FOR COST ESTIMATE ONLY (INCLUDED UNDER ITEM 840 - MSE WALL)
Section | Length | Width | Height | Volume
| FT | FT | FT | CY
A | 9.1667 | 2 | 0.5 | 0.33951
Step 1 | 0.5 | 2 | 2 | 0.074074
B | 88.7083 | 2 | 0.5 | 3.2855
Step 2 | 0.5 | 2 | 1.5 | 0.055556
C | 11.3333 | 2 | 0.5 | 0.41975
Step 3 | 0.5 | 2 | 1.5 | 0.055556
D | 12.25 | 2 | 0.5 | 0.4537
Step 4 | 0.5 | 2 | 1.5 | 0.055556
E | 13.3333 | 2 | 0.5 | 0.49383
Step 5 | 0.5 | 2 | 1.5 | 0.055556
F | 15 | 2 | 0.5 | 0.55556
Step 6 | 0.5 | 2 | 1.5 | 0.055556
G | 20.5 | 2 | 0.5 | 0.75926
Step 7 | 0.5 | 2 | 1.5 | 0.055556
H | 18.3333 | 2 | 0.5 | 0.67901
Step 8 | 0.5 | 2 | 1.5 | 0.055556
I | 32.5 | 2 | 0.5 | 1.2037
Step 9 | 0.5 | 2 | 1.5 | 0.055556
J | 3.5417 | 2 | 0.5 | 0.13117
|  |  | TOTAL | 8.8395
ms consultants, inc.
engineers, architects, planners
ms consultants, inc.
engineers, architects, planners
ms consultants, inc.
engineers, architects, planners
ms consultants, inc.
engineers, architects, planners
ms consultants, inc.
engineers, architects, planners
ms consultants, inc.
engineers, architects, planners

## EXCAVATION
[6 empty] | Job no: | 08353 | sheet:
[6 empty] | Design: | DBL | Date: | 2023-02-15
[6 empty] | Check: | ATM | Date: | 2023-02-21
[6 empty] | Office: | Columbus
[6 empty] | Project: | FRA-70-13.01R
[6 empty] | Element: | WALL EXCAVATION
ITEM | EXTENSION |  | TOTAL | UNITS
840 | 21000 |  | 1188 | CY
BACK OF WALL TO BACK OF EXCAVATION
Location (Pad Elev. Callout) | Bottom of GranMat C | Start T/Ex. Ground | End T/Ex. Ground | Avg. T/Ex. Ground | Depth | Foundation Area | Volume
| EL. | EL. | EL. | EL. | FT | SF | CY
A | 726 | 733.06 | 734.505 | 733.7825 | 7.7825 | 123.1844 | 35.5068
B | 723.5 | 734.505 | 735.42 | 734.9625 | 11.4625 | 2051.8044 | 871.067
C | - | - | - | - | - | - | -
D | - | - | - | - | - | - | -
E | 729.5 | 737.29 | 739.26 | 738.275 | 8.775 | 184.9029 | 60.0935
F | 731.5 | 739.26 | 739.57 | 739.415 | 7.915 | 67.2214 | 19.7058
G | 733.5 | 739.57 | 739.95 | 739.76 | 6.26 | 257.9575 | 59.8079
H | 735.5 | 739.95 | 740.39 | 740.17 | 4.67 | 316.7899 | 54.7929
I | 737.5 | 740.39 | 740.255 | 740.3225 | 2.8225 | 250.6747 | 26.2048
J | 739.5 | 740.255 | 740.285 | 740.27 | 0.77 | 397.4479 | 11.3346
[6 empty] | Total | 1138.5133
BACK OF WALL TO FRONT OF EXCAVATION
Location (Pad Elev. Callout) | Bottom of GranMat C | Start T/Ex. Ground | End T/Ex. Ground | Avg. T/Ex. Ground | Depth | Foundation Area | Volume
| EL. | EL. | EL. | EL. | FT | SF | CY
A | 726 | 727.635 | 727.99 | 727.8125 | 1.8125 | 12.2604 | 0.82304
B | 723.5 | 727.99 | 728.205 | 728.0975 | 4.5975 | 204.214 | 34.7731
C | - | - | - | - | - | - | -
D | - | - | - | - | - | - | -
E | 729.5 | 732.57 | 734.37 | 733.47 | 3.97 | 29.7222 | 4.3703
F | 731.5 | 734.37 | 735.09 | 734.73 | 3.23 | 33.4375 | 4.0001
G | 733.5 | 735.09 | 736.21 | 735.65 | 2.15 | 45.6979 | 3.6389
H | 735.5 | 736.21 | 736.82 | 736.515 | 1.015 | 40.8681 | 1.5363
I | 737.5 | 736.82 | 737.375 | 737.0975 | 0 | 72.4479 | 0
J | 739.5 | 737.375 | 737.945 | 737.66 | 0 | 95.947 | 0
[6 empty] | Total | 49.1418
[6 empty] | TOTAL | 1187.6551
ms consultants, inc.
engineers, architects, planners
ms consultants, inc.
engineers, architects, planners
ms consultants, inc.
engineers, architects, planners
ms consultants, inc.
engineers, architects, planners
ms consultants, inc.
engineers, architects, planners
ms consultants, inc.
engineers, architects, planners

## FDN. PREP
[6 empty] | Job no: | 08353 | sheet:
[6 empty] | Design: | DBL | Date: | 2023-02-15
[6 empty] | Check: | ATM | Date: | 2023-02-21
[6 empty] | Office: | Columbus
[6 empty] | Project: | FRA-70-13.01R
[6 empty] | Element: | FOUNDATION PREPARATION
ITEM | EXTENSION |  | TOTAL | UNITS
840 | 22000 |  | 491 | SY
Face of RA
Location | T/Wall | T/Ftg. | Wall Height | Backfill Height | Length | Width | Area
| EL. | EL. |  | FT | FT | FT | SY
CP8 to CP7 | 736.875 | 727.5 | 9.375 | 8.375 | 5.5 | 22.3972 | 13.6872
*CP7 to CP6 | 750.21 | 727.5 | 22.71 | 1 | 91.61 | 22.3972 | 227.9783
[6 empty] | Total | 241.6654
* Extended to backfill width behind abutment to the back face of turnback MSE wall. Then connected that point to point of MSE wall turnback. Prep length measured from center of this line to edge of prep on straight WW side
Turnback
Location | T/Wall | T/Ftg. | Wall Height | Backfill Height | Length | Width | Area
| EL. | EL. | FT | FT | FT | FT | SY
CP6 to CP5, B | 738 | 725 | 13 | 12 | 4.4583 | 14.6292 | 0 | Included in CP7 to CP6 calc
CP6 to CP5, C | 738 | 727 | 11 | 10 | 11.8333 | 13.0292 | 0
CP5 TO CP4 | - | - | - | - | - | - | -
CP4 TO CP3, C | 749.505 | 727 | 22.505 | 21.505 | 2.3854 | 22.2332 | 0
CP3 TO CP2, D | 749.4585 | 729 | 20.4585 | 19.4585 | 11.6146 | 20.596 | 26.5793
CP3 TO CP2, E | 749.3685 | 731 | 18.3685 | 17.3685 | 9.7708 | 18.924 | 20.5448
CP2 to CP1, E | 749.3 | 731 | 18.3 | 17.3 | 3.5625 | 18.8692 | 7.469
CP2 to CP1, F | 749.21 | 733 | 16.21 | 15.21 | 15 | 17.1972 | 28.6619
CP2 to CP1, G | 749.03 | 735 | 14.03 | 13.03 | 20.5 | 15.4532 | 35.1989
CP2 to CP1, H | 748.805 | 737 | 11.805 | 10.805 | 18.3333 | 13.6732 | 27.8527
CP2 to CP1, I | 748.455 | 739 | 9.455 | 8.455 | 32.5 | 12.2292 | 44.1609
CP2 to CP1, J | 747.815 | 741 | 6.815 | 5.815 | 43.0417 | 12.2292 | 58.4849
[6 empty] | Total | 248.9524
[6 empty] | TOTAL | 490.6178
NOTE: Per BDM (01-15-21) section 307.4 D, Foundation prep extends over the entire foundation area + 1 foot horizontally in front of leveling pad
ms consultants, inc.
engineers, architects, planners
ms consultants, inc.
engineers, architects, planners
ms consultants, inc.
engineers, architects, planners
ms consultants, inc.
engineers, architects, planners
ms consultants, inc.
engineers, architects, planners
ms consultants, inc.
engineers, architects, planners
CP8 to CP7
CP7 to CP6
start turnback at CP3 to CP2

## SELECT GRANULAR BACKFILL
[6 empty] | Job no: | 08353 | sheet:
[6 empty] | Design: | DBL | Date: | 2023-02-15
[6 empty] | Check: | ATM | Date: | 2023-02-21
[6 empty] | Office: | Columbus
[6 empty] | Project: | FRA-70-13.01R
[6 empty] | Element: | SELECT GRANULAR BACKFILL
ITEM | EXTENSION |  | TOTAL | UNITS
840 | 23000 |  | 1666 | CY
Face of RA
Location | Design T/Wall (P.G. Elev.) | Actual T/Wall | T/Ftg. | Design Wall Height | SGB Height | Length | Width | Volume
| EL. | El. | EL. | ft | FT | FT | FT | CY
CP8 to CP7 | 736.875 | 736.875 | 727.5 | 9.375 | 8.375 | 4.5 | 20.168 | 28.1512
CP7 to CP6 (Above B/Ftg) | 750.21 | 738 | 727.5 | 22.71 | 1 | 88.875 | 20.168 | 66.3863
CP7 to CP6 (Below B/Ftg) | 750.21 | 738 | 727.5 | 22.71 | 9.5 | 88.875 | 20.168 | 630.6702
| If MSE Wall located @ abutment use height from Profile grade to top of leveling pad (SS840 Sect. 840.03.A) | [5 empty] | Total | 725.2077
Turnback
Location | T/Wall | T/Ftg. | Wall Height | SGB Height | Length | Width | Volume
| EL. | EL. | FT | FT | FT | FT | CY
CP6 to CP5, B | 738 | 725 | 13 | 12 | 4.4583 | 12.4 | 24.5704
CP6 to CP5, C | 738 | 727 | 11 | 10 | 11.8333 | 10.8 | 47.3333
CP5 TO CP4 | - | - | - | - | - | - | -
CP4 TO CP3, C | 749.505 | 727 | 22.505 | 21.505 | 2.3854 | 20.004 | 38.0064
CP3 TO CP2, D | 749.4585 | 729 | 20.4585 | 19.4585 | 11.6146 | 18.3668 | 153.7385
CP3 TO CP2, E | 749.3685 | 731 | 18.3685 | 17.3685 | 9.7708 | 16.6948 | 104.9328
CP2 to CP1, E | 749.3 | 731 | 18.3 | 17.3 | 3.5625 | 16.64 | 37.9831
CP2 to CP1, F | 749.21 | 733 | 16.21 | 15.21 | 15 | 14.968 | 126.4796
CP2 to CP1, G | 749.03 | 735 | 14.03 | 13.03 | 20.5 | 13.224 | 130.827
CP2 to CP1, H | 748.805 | 737 | 11.805 | 10.805 | 18.3333 | 11.444 | 83.9615
CP2 to CP1, I | 748.455 | 739 | 9.455 | 8.455 | 32.5 | 10 | 101.7731
CP2 to CP1, J | 747.815 | 741 | 6.815 | 5.815 | 42.0417 | 10 | 90.5453
[6 empty] | Total | 940.1511
ms consultants, inc.
engineers, architects, planners
ms consultants, inc.
engineers, architects, planners
ms consultants, inc.
engineers, architects, planners
ms consultants, inc.
engineers, architects, planners
ms consultants, inc.
engineers, architects, planners
ms consultants, inc.
engineers, architects, planners

## 6" PERF. PIPE
|  |  | Job no: | 08353 | sheet:
|  |  | Design: | DBL | Date: | 2023-02-15
|  |  | Check: | ATM | Date: | 2023-02-21
|  |  | Office: | Columbus
|  |  | Project: | FRA-70-13.01R
|  |  | Element: | 6" DRAINAGE PIPE, PERFORATED
ITEM | EXTENSION | TOTAL | UNITS
840 | 25010 | 543 | FT
Length
ft
542.041
ms consultants, inc.
engineers, architects, planners
ms consultants, inc.
engineers, architects, planners
ms consultants, inc.
engineers, architects, planners
ms consultants, inc.
engineers, architects, planners
ms consultants, inc.
engineers, architects, planners
ms consultants, inc.
engineers, architects, planners

## 6" NON-PERF. PIPE
|  |  | Job no: | 08353 | sheet:
|  |  | Design: | DBL | Date: | 2023-02-15
|  |  | Check: | ATM | Date: | 2023-02-21
|  |  | Office: | Columbus
|  |  | Project: | FRA-70-13.01R
|  |  | Element: | 6" DRAINAGE PIPE, NON-PERFORATED
ITEM | EXTENSION | TOTAL | UNITS
840 | 25020 | 22 | FT
Location | Length
ft
Down RA Slope | 22
ms consultants, inc.
engineers, architects, planners
ms consultants, inc.
engineers, architects, planners
ms consultants, inc.
engineers, architects, planners
ms consultants, inc.
engineers, architects, planners
ms consultants, inc.
engineers, architects, planners
ms consultants, inc.
engineers, architects, planners

## COPING
|  |  |  | Job no: | 08353 | sheet:
|  |  |  | Design: | DBL | Date: | 2021-10-04
|  |  |  | Check: | ATM | Date: | 2023-02-21
|  |  |  | Office: | Columbus
|  |  |  | Project: | FRA-70-13.01R
|  |  |  | Element: | CONCRETE COPING
ITEM | EXTENSION |  | TOTAL | UNITS
840 | 26000 |  | 277 | FT
Length
FT
276.9267
ms consultants, inc.
engineers, architects, planners
ms consultants, inc.
engineers, architects, planners
ms consultants, inc.
engineers, architects, planners
ms consultants, inc.
engineers, architects, planners
ms consultants, inc.
engineers, architects, planners
ms consultants, inc.
engineers, architects, planners

## AESTHETIC TREATMENT
|  |  |  | Job no: | 08353 | sheet:
|  |  |  | Design: | DBL | Date: | 2023-02-15
|  |  |  | Check: | ATM | Date: | 2023-02-21
|  |  |  | Office: | Columbus
|  |  |  | Project: | FRA-70-13.01R
|  |  |  | Element: | AESTHETIC SURFACE TREATMENT
ITEM | EXTENSION |  | TOTAL | UNITS
840 | 26050 |  | 3252 | SF
Location | T/Wall | T/Ftg. | Height | Length | Area
| EL. | EL. | FT | FT | SF
CP8 to CP7 | 736.875 | 727.5 | 9.375 | 4.5 | 42.1875
CP7 to CP6, A | 738 | 727.5 | 10.5 | 4.6667 | 49
CP7 to CP6, B | 738 | 725 | 13 | 84.25 | 1095.25
CP6 to CP5, B | 738 | 725 | 13 | 4.4583 | 57.9583
CP6 to CP5, C | 738 | 727 | 11 | 11.8333 | 130.1667
CP5 TO CP4 | - | - | - | - | -
CP4 TO CP3, C | 749.505 | 727 | 22.505 | 2.3854 | 53.6838
CP3 TO CP2, D | 749.4585 | 729 | 20.4585 | 11.6146 | 237.617
CP3 TO CP2, E | 749.3685 | 731 | 18.3685 | 9.7708 | 179.4756
CP2 to CP1, E | 749.3 | 731 | 18.3 | 3.5625 | 65.1937
CP2 to CP1, F | 749.21 | 733 | 16.21 | 15 | 243.15
CP2 to CP1, G | 749.03 | 735 | 14.03 | 20.5 | 287.615
CP2 to CP1, H | 748.805 | 737 | 11.805 | 18.3333 | 216.425
CP2 to CP1, I | 748.455 | 739 | 9.455 | 32.5 | 307.2875
CP2 to CP1, J | 747.815 | 741 | 6.815 | 42.0417 | 286.514
|  |  |  | Total | 3251.524
ms consultants, inc.
engineers, architects, planners
ms consultants, inc.
engineers, architects, planners
ms consultants, inc.
engineers, architects, planners
ms consultants, inc.
engineers, architects, planners
ms consultants, inc.
engineers, architects, planners
ms consultants, inc.
engineers, architects, planners

## ON SITE- ASSIST.
|  |  | Job no: | 08353 | sheet:
|  |  | Design: | DBL | Date: | 2023-02-15
|  |  | Check: | ATM | Date: | 2023-02-21
|  |  | Office: | Columbus
|  |  | Project: | FRA-70-13.01R
|  |  | Element: | ON-SITE ASSISTANCE
ITEM | EXTENSION | TOTAL | UNITS
840 | 27000 | 5 | DAY
ms consultants, inc.
engineers, architects, planners
ms consultants, inc.
engineers, architects, planners
ms consultants, inc.
engineers, architects, planners
ms consultants, inc.
engineers, architects, planners
ms consultants, inc.
engineers, architects, planners
ms consultants, inc.
engineers, architects, planners

## INSP. & TEST.
|  |  | Job no: | 08353 | sheet:
|  |  | Design: | DBL | Date: | 2023-02-15
|  |  | Check: | ATM | Date: | 2023-02-21
|  |  | Office: | Columbus
|  |  | Project: | FRA-70-13.01R
|  |  | Element: | SGB INSPECTION AND COMPACTION TESTING
ITEM | EXTENSION | TOTAL | UNITS
840 | 28000 | LS | LS
ms consultants, inc.
engineers, architects, planners
ms consultants, inc.
engineers, architects, planners
ms consultants, inc.
engineers, architects, planners
ms consultants, inc.
engineers, architects, planners
ms consultants, inc.
engineers, architects, planners
ms consultants, inc.
engineers, architects, planners