## COFFERDAMS (hidden)
|  |  | Job no: | 08353 | sheet:
|  |  | Design: | DBL | Date: | 2020-10-01
|  |  | Check: |  | Date:
|  |  | Office: | Columbus
|  |  | Project: | FRA-70-13.01R
|  |  | Element: | COFFERDAMS AND EXCAVATION BRACING
ITEM | EXTENSION | TOTAL | UNITS
503 | 11100 | LS | LS
ms consultants, inc.
engineers, architects, planners
ms consultants, inc.
engineers, architects, planners

## ESTIMATED QUANTITIES
ESTIMATED QUANTITIES |  |  |  | CALC. | DATE
|  |  |  | DBL | 2023-02-17
|  |  |  | CHK'D | DATE
|  |  |  | ATM | 2023-02-21
ITEM | ITEM EXT. | UNIT | DESCRIPTION | TOTAL | SHT. REF.
MSE WALL W6
203 | 35120 | CY | GRANULAR MATERIAL, TYPE C | 37
512 | 10100 | SY | SEALING OF CONCRETE SURFACES (EPOXY-URETHANE) | 122
840 | 20000 | SF | MECHANICALLY STABILIZED EARTH WALL | 1005
840 | 21000 | CY | WALL EXCAVATION | 227
840 | 22000 | SY | FOUNDATION PREPARATION | 111
840 | 23000 | CY | SELECT GRANULAR BACKFILL | 479
840 | 25010 | FT | 6" DRAINAGE PIPE, PERFORATED | 156
840 | 25020 | FT | 6" DRAINAGE PIPE, NON-PERFORATED | 24
840 | 26000 | FT | CONCRETE COPING | 73
840 | 26050 | SF | AESTHETIC SURFACE TREATMENT | 1005
840 | 27000 | DAY | ON-SITE ASSISTANCE | 5
840 | 28000 | LS | SGB INSPECTION AND COMPACTION TESTING | LS

## GRAN. MAT, TYPE C
|  |  |  | Job no: | 08353
|  |  |  | Design: | DBL | Date: | 2023-02-17
|  |  |  | Check: | ATM | Date: | 2023-02-21
|  |  |  | Office: | Columbus
|  |  |  | Project: | FRA-70-13.01R
|  |  |  | Element: | GRANULAR MATERIAL, TYPE C
ITEM | EXTENSION |  | TOTAL | UNITS
203 | 35120 |  | 37 | CY
|  | Foundation Area | Depth | Volume
|  | SY | YD | CY
|  | 109.1703 | 0.33333 | 36.3901
ms consultants, inc.
engineers, architects, planners
ms consultants, inc.
engineers, architects, planners
ms consultants, inc.
engineers, architects, planners
ms consultants, inc.
engineers, architects, planners
ms consultants, inc.
engineers, architects, planners
ms consultants, inc.
engineers, architects, planners

## CONC. SEALING
|  |  |  | Job no: | 08353
|  |  |  | Design: | DBL | Date: | 2021-10-04
|  |  |  | Check: | ATM | Date: | 2023-02-21
|  |  |  | Office: | Columbus
|  |  |  | Project: | FRA-70-13.01R
|  |  |  | Element: | SEALING OF CONCRETE SURFACES (EPOXY-URETHANE)
ITEM | EXTENSION |  | TOTAL | UNITS
512 | 10100 |  | 122 | SY
MSE wall
Location | T/Wall | T/Ftg. | Height | Length | Area
| EL. | EL. | FT | FT | SY
End to End Step 2 | 725.53 | 708.5 | 17.03 | 7.75 | 14.6647
End S2 to End S1 | 725.53 | 706.61 | 18.92 | 10.53 | 22.1364
End S1 (BP2) to BP 1 | 720.265 | 704.11 | 16.155 | 30.917 | 55.496
BP 1 to Begin Wall | 711.25 | 704.11 | 7.14 | 23.16 | 18.3736
|  |  |  | Total | 110.6707
Coping
Location | Length | Width | Area
| FT | FT | SY
Top of Coping | 72.357 | 0.83333 | 6.6997
Bottom of Coping | 72.357 | 0.375 | 3.0149
|  | Total | 9.7146
End of Walls
Location | Tot Wall Height | Coping Height | Panel Height | Panel Width | Panel Area | Coping Area | Total Area
| ft | ft | ft | ft | sf | sf | SY
End | 17.03 | 1.5 | 15.53 | 0.375 | 5.8237 | 1.4375 | 0.80681
Begin | 7.14 | 1.5 | 5.64 | 0.375 | 2.115 | 1.4375 | 0.39472
[6 empty] | Total | 1.2015
|  |  |  | Total | 121.5869
ms consultants, inc.
engineers, architects, planners
ms consultants, inc.
engineers, architects, planners
ms consultants, inc.
engineers, architects, planners
ms consultants, inc.
engineers, architects, planners
ms consultants, inc.
engineers, architects, planners
ms consultants, inc.
engineers, architects, planners

## MSE WALL
|  | Job no: | 08353
|  | Design: | DBL | Date: | 2023-02-17
|  | Check: | ATM | Date: | 2023-02-21
|  | Office: | Columbus
|  | Project: | FRA-70-13.01R
|  | Element: | MECHANICALLY STABILIZED EARTH WALL
ITEM | EXTENSION |  | TOTAL | UNITS
840 | 20000 |  | 1005 | SF
MSE wall
Location | T/Wall | T/Ftg. | Height | Length | Area
| EL. | EL. | FT | FT | SF
End to End Step 2 | 725.53 | 708.5 | 17.03 | 7.75 | 131.9825
End S2 to End S1 | 725.53 | 706.61 | 18.92 | 10.5312 | 199.2512
End S1 (BP2) to BP 1 | 720.265 | 704.11 | 16.155 | 31.4479 | 508.0411
BP 1 to Begin Wall | 711.25 | 704.11 | 7.14 | 23.1354 | 165.1869 | -
|  |  |  | Total | 1004.4617
ms consultants, inc.
engineers, architects, planners
ms consultants, inc.
engineers, architects, planners
ms consultants, inc.
engineers, architects, planners
ms consultants, inc.
engineers, architects, planners
ms consultants, inc.
engineers, architects, planners
ms consultants, inc.
engineers, architects, planners

## LEVELING PAD
|  |  |  | Job no: | 08353 | sheet:
|  |  |  | Design: | DBL | Date: | 2023-02-17
|  |  |  | Check: |  | Date:
|  |  |  | Office: | Columbus
|  |  |  | Project: | FRA-70-13.01R
|  |  |  | Element: | CLASS QC1 CONCRETE, MISC,: LEVELING PAD
ITEM | EXTENSION |  | TOTAL | UNITS
511 | 53010 |  | 3 | CY
FOR COST ESTIMATE ONLY (INCLUDED UNDER ITEM 840 - MSE WALL)
Section (Lt. to Rt.) | Length | Width | Height | Volume
| FT | FT | FT | CY
3 | 7.75 | 2 | 0.5 | 0.28704
Step 2 | 0.5 | 2 | 1.39 | 0.051481
2 | 10.5312 | 2 | 0.5 | 0.39005
Step 1 | 0.5 | 2 | 2 | 0.074074
1 (Straight) | 31.625 | 2 | 0.5 | 1.1713
1 (bend) | 23.1354 | 2 | 0.5 | 0.85687
|  |  | Total | 2.8308
ms consultants, inc.
engineers, architects, planners
ms consultants, inc.
engineers, architects, planners
ms consultants, inc.
engineers, architects, planners
ms consultants, inc.
engineers, architects, planners
ms consultants, inc.
engineers, architects, planners
ms consultants, inc.
engineers, architects, planners

## EXCAVATION
|  |  |  | Job no: | 08353
|  |  |  | Design: | DBL | Date: | 2023-02-15
|  |  |  | Check: | ATM | Date: | 2023-02-21
|  |  |  | Office: | Columbus
|  |  |  | Project: | FRA-70-13.01R
|  |  |  | Element: | WALL EXCAVATION
ITEM | EXTENSION |  | TOTAL | UNITS
840 | 21000 |  | 227 | CY
Location (Pad Elev. Callout) | Bottom of GranMat C | Avg. Start T/Ex. Ground | Avg. End T/Ex. Ground | Avg. T/Ex. Ground | Depth | Foundation Area | Volume
| EL. | EL. | EL. | EL. | FT | SF | CY
Flared Step | 702.61 | 707.555 | 707.635 | 707.595 | 4.985 | 255.033 | 47.0866
BP1 to Step 1 | 702.61 | 707.635 | 710.21 | 708.9225 | 6.3125 | 514.1 | 120.1947
Step 1 | 705.11 | 710.21 | 711.12 | 710.665 | 5.555 | 195.88 | 40.3005
Step 2 | 707 | 711.12 | 711.77 | 711.445 | 4.445 | 116.53 | 19.1843
[6 empty] | Total | 226.7661
ms consultants, inc.
engineers, architects, planners
ms consultants, inc.
engineers, architects, planners
ms consultants, inc.
engineers, architects, planners
ms consultants, inc.
engineers, architects, planners
ms consultants, inc.
engineers, architects, planners
ms consultants, inc.
engineers, architects, planners

## FDN. PREP
|  |  |  | Job no: | 08353 | sheet:
|  |  |  | Design: | DBL | Date: | 2023-02-17
|  |  |  | Check: | ATM | Date: | 2023-02-21
|  |  |  | Office: | Columbus
|  |  |  | Project: | FRA-70-13.01R
|  |  |  | Element: | FOUNDATION PREPARATION
ITEM | EXTENSION |  | TOTAL | UNITS
840 | 22000 |  | 111 | SY
Location | Length | Width | Area
| FT | FT | SY
End to End of Step 2 | 7.75 | 17.0017 | 14.6403
End S2 to End S1 | 10.53 | 18.4192 | 21.5504
End S1 to BP 1 | 30.917 | 16.3454 | 56.1501
BP 1 to End Wall | 24.16 | 12.2292 | 32.8285
|  | Total | 110.5291
NOTE: Per BDM (01-15-21) section 307.4 D, Foundation prep extends over the entire foundation area + 1 foot horizontally in front of leveling pad
ms consultants, inc.
engineers, architects, planners
ms consultants, inc.
engineers, architects, planners
ms consultants, inc.
engineers, architects, planners
ms consultants, inc.
engineers, architects, planners
ms consultants, inc.
engineers, architects, planners
ms consultants, inc.
engineers, architects, planners

## SELECT GRANULAR BACKFILL
|  |  |  | Job no: | 08353
|  |  |  | Design: | DBL | Date: | 2023-02-15
|  |  |  | Check: | ATM | Date: | 2023-02-21
|  |  |  | Office: | Columbus
|  |  |  | Project: | FRA-70-13.01R
|  |  |  | Element: | SELECT GRANULAR BACKFILL
ITEM | EXTENSION |  | TOTAL | UNITS
840 | 23000 |  | 479 | CY
Per Rii - USE 75 percent of wall height for strap length
Location | T/Wall | T/Ftg. | Wall Height | Backfill Height | Length | Width | Volume | SS840 "...provide soil reinforcement with a length that is equal to 70 percent of the wall height but not less than 8 feet (2.4 m). If the wall will be located at an abutment, measure the wall height from the top of the leveling pad to the profile grade elevation at the face of the wall"
| EL. | EL. |  | FT | FT | FT | CY
End to End Step 2 | 725.53 | 708.5 | 17.03 | 16.03 | 7.75 | 14.7725 | 67.9713
End S2 to End S1 | 725.53 | 706.61 | 18.92 | 17.92 | 10.53 | 16.19 | 113.1487
End S1 (BP2) to BP 1 | 720.265 | 704.11 | 16.155 | 15.155 | 30.917 | 14.1162 | 244.9677
BP 1 to Begin Wall | 711.25 | 704.11 | 7.14 | 6.14 | 23.16 | 10 | 52.6676
[6 empty] | Total | 478.7552
ms consultants, inc.
engineers, architects, planners
ms consultants, inc.
engineers, architects, planners
ms consultants, inc.
engineers, architects, planners
ms consultants, inc.
engineers, architects, planners
ms consultants, inc.
engineers, architects, planners
ms consultants, inc.
engineers, architects, planners

## 6" PERF. PIPE
|  |  | Job no: | 08353
|  |  | Design: | DBL | Date: | 2023-02-17
|  |  | Check: | ATM | Date: | 2023-02-21
|  |  | Office: | Columbus
|  |  | Project: | FRA-70-13.01R
|  |  | Element: | 6" DRAINAGE PIPE, PERFORATED
ITEM | EXTENSION | TOTAL | UNITS
840 | 25010 | 156 | FT
Length
FT
155.105
ms consultants, inc.
engineers, architects, planners
ms consultants, inc.
engineers, architects, planners
ms consultants, inc.
engineers, architects, planners
ms consultants, inc.
engineers, architects, planners
ms consultants, inc.
engineers, architects, planners
ms consultants, inc.
engineers, architects, planners

## 6" NON-PERF. PIPE
|  |  | Job no: | 08353
|  |  | Design: | DBL | Date: | 2023-02-17
|  |  | Check: | ATM | Date: | 2023-02-21
|  |  | Office: | Columbus
|  |  | Project: | FRA-70-13.01R
|  |  | Element: | 6" DRAINAGE PIPE, NON-PERFORATED
ITEM | EXTENSION | TOTAL | UNITS
840 | 25020 | 24 | FT
|  | Location | Length
ft
|  | Exit Wall | 24
ms consultants, inc.
engineers, architects, planners
ms consultants, inc.
engineers, architects, planners
ms consultants, inc.
engineers, architects, planners
ms consultants, inc.
engineers, architects, planners
ms consultants, inc.
engineers, architects, planners
ms consultants, inc.
engineers, architects, planners

## NATURAL SOIL (hidden)
|  |  | Job no: | 08353 | sheet:
|  |  | Design: | DBL | Date:
|  |  | Check: |  | Date:
|  |  | Office: | Columbus
|  |  | Project: | FRA-70-13.01R
|  |  | Element: | NATURAL SOIL
ITEM | EXTENSION | TOTAL | UNITS
840 | 23050 |  | CY
ms consultants, inc.
engineers, architects, planners
ms consultants, inc.
engineers, architects, planners
ms consultants, inc.
engineers, architects, planners
ms consultants, inc.
engineers, architects, planners
ms consultants, inc.
engineers, architects, planners
ms consultants, inc.
engineers, architects, planners

## COPING
|  |  | Job no: | 08353
|  |  | Design: | DBL | Date: | 2023-02-17
|  |  | Check: | ATM | Date: | 2023-02-21
|  |  | Office: | Columbus
|  |  | Project: | FRA-70-13.01R
|  |  | Element: | CONCRETE COPING
ITEM | EXTENSION | TOTAL | UNITS
840 | 26000 | 73 | FT
Length
FT
72.357
ms consultants, inc.
engineers, architects, planners
ms consultants, inc.
engineers, architects, planners
ms consultants, inc.
engineers, architects, planners
ms consultants, inc.
engineers, architects, planners
ms consultants, inc.
engineers, architects, planners
ms consultants, inc.
engineers, architects, planners

## AESTHETIC TREATMENT
|  |  |  | Job no: | 08353
|  |  |  | Design: | DBL | Date: | 2023-02-17
|  |  |  | Check: | ATM | Date: | 2023-02-21
|  |  |  | Office: | Columbus
|  |  |  | Project: | FRA-70-13.01R
|  |  |  | Element: | AESTHETIC SURFACE TREATMENT
ITEM | EXTENSION |  | TOTAL | UNITS
840 | 26050 |  | 1005 | SF
Location | T/Wall | T/Ftg. | Height | Length | Area
| EL. | EL. | FT | FT | SF
End to End Step 2 | 725.53 | 708.5 | 17.03 | 7.75 | 131.9825
End S2 to End S1 | 725.53 | 706.61 | 18.92 | 10.5312 | 199.2512
End S1 (BP2) to BP 1 | 720.265 | 704.11 | 16.155 | 31.4479 | 508.0411
BP 1 to Begin Wall | 711.25 | 704.11 | 7.14 | 23.1354 | 165.1869
|  |  |  | Total | 1004.4617
ms consultants, inc.
engineers, architects, planners
ms consultants, inc.
engineers, architects, planners
ms consultants, inc.
engineers, architects, planners
ms consultants, inc.
engineers, architects, planners
ms consultants, inc.
engineers, architects, planners
ms consultants, inc.
engineers, architects, planners

## ON SITE- ASSIST.
|  |  | Job no: | 08353
|  |  | Design: | DBL | Date: | 2023-02-17
|  |  | Check: | ATM | Date: | 2023-02-21
|  |  | Office: | Columbus
|  |  | Project: | FRA-70-13.01R
|  |  | Element: | ON-SITE ASSISTANCE
ITEM | EXTENSION | TOTAL | UNITS
840 | 27000 | 5 | DAY
ms consultants, inc.
engineers, architects, planners
ms consultants, inc.
engineers, architects, planners
ms consultants, inc.
engineers, architects, planners
ms consultants, inc.
engineers, architects, planners
ms consultants, inc.
engineers, architects, planners
ms consultants, inc.
engineers, architects, planners

## INSP. & TEST.
|  |  | Job no: | 08353
|  |  | Design: | DBL | Date: | 2023-02-17
|  |  | Check: | ATM | Date: | 2023-02-21
|  |  | Office: | Columbus
|  |  | Project: | FRA-70-13.01R
|  |  | Element: | SGB INSPECTION AND COMPACTION TESTING
ITEM | EXTENSION | TOTAL | UNITS
840 | 28000 | LS | LS
ms consultants, inc.
engineers, architects, planners
ms consultants, inc.
engineers, architects, planners
ms consultants, inc.
engineers, architects, planners
ms consultants, inc.
engineers, architects, planners
ms consultants, inc.
engineers, architects, planners
ms consultants, inc.
engineers, architects, planners