## PAVEMENT CALCS
1 |  |  |  | SPREADSHEET
INSTRUCTIONS:
| Page # | 1 | [19 empty] | 1 | <--- ENTER STARTING SHEET NUMBER
| OFFICE CALCS | [6 empty] | ITEM_CODE | 204e10000 | 204e13000 | 204e30020 | 204e30020 | 204e50000 | 254e01000 | 441E70000 | 441E70000 | 441E70300 | 301E56000 | 304E20000 | 407E20000 | 407E20000
ADDITIONAL_DESCRIPTION
TYPICAL SECTION LEGEND NUMBER
[8 empty] | RATE / THICKNESS / ETC |  |  | 12 | 24 |  | 2.5 | 1.5 | 1.75 |  | 4 | 6 | 0.06 | 0.09
| Split # | STATION RANGE |  |  | DISTANCE (D) | AVERAGE WIDTH (W) | SURFACE AREA (A) A=DxW/9 | CADD GENERATED AREA | 204 | 204 | 204 | 204 | 204 | 254 | 441 | 441 | 441 | 301 | 304 | 407 | 407
[9 empty] | SUBGRADE COMPACTION | EXCAVATION OF SUBGRADE | GRANULAR MATERIAL, TYPE C | GRANULAR MATERIAL, TYPE C | GEOTEXTILE FABRIC | PAVEMENT PLANING, ASPHALT CONCRETE | ASPHALT CONCRETE SURFACE COURSE, TYPE 1, (449), PG64-22 | ASPHALT CONCRETE SURFACE COURSE, TYPE 1, (449), PG64-22 | ASPHALT CONCRETE INTERMEDIATE COURSE, TYPE 2, (449) | ASPHALT CONCRETE BASE, PG64-22, (449) | AGGREGATE BASE | NON-TRACKING TACK COAT | NON-TRACKING TACK COAT
[5 empty] | FT | FT | SY | SY | SY | CY | CY | CY | SY | SY | CY | CY | CY | CY | CY | GAL | GAL
| 1 | 74169.43 | TO | 74264.91 | FT: 95.48; SY: 429.7256; SY: 429.7256; CY: 17.9052; CY: 12.6672; GAL: 25.7835; GAL: 38.6753
| 1 | 74264.91 | TO | 74289.91 | 25 |  |  | 118.3337 | 123.8892 | 41.2964 |  | 82.5928 | 118.3337 |  | 4.9306 | 5.7523 |  | 13.1482 | 20.8797 | 14.2
| 1 | 74289.91 | TO | 74319.53 | FT: 29.62; SY: 138.8877; SY: 145.4699; CY: 5.787; CY: 6.7515; CY: 15.432; CY: 23.4222; GAL: 16.6665
| 1 | 74355.9 | TO | 74385.52 | FT: 29.62; SY: 138.8881; SY: 145.4699; CY: 5.787; CY: 6.7515; CY: 15.432; CY: 23.4223; GAL: 16.6666
| 1 | 74385.52 | TO | 74410.52 | 25 |  |  | 152.7673 | 158.3229 | 105.5486 | 52.7743 |  | 152.7673 |  | 6.3653 | 7.4262 |  | 16.9741 | 26.8501 | 18.3321
| 1 | 74410.52 | TO | 74484.15 | FT: 73.63; SY: 452.3264; SY: 452.3264; CY: 18.8469; CY: 13.3328; GAL: 27.1396; GAL: 40.7094
|  | Local Detour Route |  |  | SY: 2223; SY: 111.15; SY: 222.3; CY: 13.8938; CY: 16.2094; CY: 12.35; CY: 18.525; GAL: 26.676; GAL: 20.007
|  | SUBTOTALS | [6 empty] | 684.3019 | 146.845 | 52.7743 | 82.5928 | 271.101 | 1104.352 | 73.5158 | 42.8909 | 26 | 73.3363 | 113.0993 | 145.4643 | 99.3917
|  | TOTALS CARRIED TO MOT NOTES |  |  | SY: 111.15; SY: 222.3; CY: 13.8938; CY: 16.2094; CY: 12.35; CY: 18.525; GAL: 26.676; GAL: 20.007
| Total | TOTALS CARRIED TO GENERAL SUMMARY |  |  | SY: 573.2; CY: 146.9; CY: 135.3671; SY: 271.2; SY: 882.1; CY: 86.3035; CY: 26; CY: 61; CY: 94.6; GAL: 199
| Page # | 2
ITEM_CODE
ADDITIONAL_DESCRIPTION
TYPICAL SECTION LEGEND NUMBER
RATE / THICKNESS / ETC
| Split # | SLM RANGE |  |  | FT: DISTANCE (D); FT: AVERAGE WIDTH (W); SY: SURFACE AREA (A) A=DxW/9; SY: CADD GENERATED AREA
[5 empty] | FT | FT | SY | SY
TO
SUBTOTALS
| Total | TOTALS CARRIED TO GENERAL SUMMARY
| Page # | 3
ITEM_CODE
ADDITIONAL_DESCRIPTION
TYPICAL SECTION LEGEND NUMBER
RATE / THICKNESS / ETC
| Split # | SLM RANGE |  |  | FT: DISTANCE (D); FT: AVERAGE WIDTH (W); SY: SURFACE AREA (A) A=DxW/9; SY: CADD GENERATED AREA
[5 empty] | FT | FT | SY | SY
TO
SUBTOTALS
| Total | TOTALS CARRIED TO GENERAL SUMMARY
| Page # | 4
ITEM_CODE
ADDITIONAL_DESCRIPTION
TYPICAL SECTION LEGEND NUMBER
RATE / THICKNESS / ETC
| Split # | SLM RANGE |  |  | FT: DISTANCE (D); FT: AVERAGE WIDTH (W); SY: SURFACE AREA (A) A=DxW/9; SY: CADD GENERATED AREA
[5 empty] | FT | FT | SY | SY
TO
SUBTOTALS
| Total | TOTALS CARRIED TO GENERAL SUMMARY