## MAINLINE PAVEMENT
1 |  |  |  | SPREADSHEET | 1) | SAVE THIS FILE TO THE PROPER FOLDER FOR YOUR PROJECT AS THE SAME NAME AS YOUR DGN (I.E. #####GS001.XLSX)
|  |  |  | INSTRUCTIONS: | 2) | ENTER ITEM CODE (FOR EXAMPLE: 201E11000) AND ADDITIONAL DESCRIPTION INTO THE BLUE CELLS
[5 empty] | 3) | ENTER ALL DATA REQUIRED
[5 empty] | 4) | DO NOT REMOVE THE PROTECTION FROM THIS SPREADSHEET, LEAVE THE PROTECTION ON SO THAT YOU DO NOT DELETE NEEDED FORMULAS OR RESIZE SHEET
NOTE: PLEASE BE CAREFULL WITH THE UNITS USED ……. WATCH OUT FOR "SQ FT" TO "SQ YD" CONNVERSIONS
| Page # | 1 | [24 empty] | 1 | <--- ENTER STARTING SHEET NUMBER
| 16 | [9 empty] | ITEM_CODE | 202E23000 | 202E23500 | 209E60500 | 254E01000 | 254E01000 | 301E56000 | 304E20000 | 407E10000 | 407E10000 | 424E14001 | 442E10000 | 442E10080 | 512E33010 | 617E10100 | 875E10000
[11 empty] | ADDITIONAL_DESCRIPTION |  |  |  | , 2.50" | , 3.25"
TYPICAL SECTION LEGEND NUMBER
[11 empty] | RATE / THICKNESS / ETC | [5 empty] | 0.75 | 0.5 | 0.055 | 0.085 | 0.083333 | 0.125 | 0.14583
| Split # | STATION RANGE |  |  | TYPICAL SECTION | SIDE | DISTANCE (D) | AVERAGE PAVEMENT WIDTH (W) | AVERAGE SHOULDER WIDTH (W) | SURFACE AREA (A) A=DxW/9 | CADD GENERATED AREA | 202 | 202 | 209 | 254 | 254 | 301 | 304 | 407 | 407 | 424 | 442 | 442 | 512 | 617 | 875
[12 empty] | PAVEMENT REMOVED | WEARING COURSE REMOVED | LINEAR GRADING | PAVEMENT PLANING, ASPHALT CONCRETE, 2.50" | PAVEMENT PLANING, ASPHALT CONCRETE, 3.25" | ASPHALT CONCRETE BASE, PG64-22, (449) | AGGREGATE BASE | TACK COAT (0.055 GAL/SQ YD) | TACK COAT (0.085 GAL/SQ YD) | FINE GRADED POLYMER ASPHALT CONCRETE, TYPE B, (448), AS PER PLAN | ASPHALT CONCRETE SURFACE COURSE, 12.5 MM, TYPE A (446) | ASPHALT CONCRETE INTERMEDIATE COURSE, 12.5 MM, TYPE A (446) | TYPE 3 WATERPROOFING | COMPACTED AGGREGATE | LONGITUDINAL JOINT ADHESIVE
[7 empty] | FT | FT | FT | SY | SY | SY | SY | MILE | SY | SY | CY | CY | GAL | GAL | CY | CY | CY | SY | CY | LB
| 1 | S.R. 2
| 1 | 25665.8 | TO | 26634 | A | RT & LT | 968.2 | 22 | 6.0057 | 3012.7933 |  |  |  | 0.37 | SY: 3012.8; GAL: 165.71; GAL: 256.09; CY: 125.54; CY: 146.46; CY: 22.09; LB: 242.05
| 1 | 26634 | TO | 26726 | B | RT & LT | 92 | 22 | 5.9538 | 285.75 |  | 285.75 |  | 0.04 |  |  | 73.14 | 50.47 | 15.72 | 24.29 |  | 11.91 | 13.9 |  | 2.1 | 23
| 1 | 26726 | TO | 28050 | A | RT & LT | 1324 | 22 | 6.731 | 4226.642 |  |  |  | 0.51 | SY: 4226.65; GAL: 232.47; GAL: 359.27; CY: 176.12; CY: 205.47; CY: 30.21; LB: 331
| 1 | 28050 | TO | 28543 | A | RT & LT | 493 | 39.9432 | 6 | 2516.6637 |  |  |  | 0.19 | SY: 2516.67; GAL: 138.42; GAL: 213.92; CY: 104.87; CY: 122.34; CY: 11.25; LB: 123.25
| 1 | 28543 | TO | 39565 | C | RT & LT | 11022 | 20.9292 | 4 | 30529.9942 |  |  |  | 4.18 | SY: 30530; GAL: 1679.15; GAL: 2595.05; CY: 1272.09; CY: 1484.1; CY: 251.47; LB: 2755.5
| 1 | 39565 | TO | 39615 | D | RT & LT | 50 | 22.9383 | 4 | 149.657 |  |  |  | 0.02 | SY: 149.66; GAL: 8.24; GAL: 12.73; CY: 6.24; CY: 7.28; CY: 1.15; LB: 12.5
| 1 | 39615 | TO | 39801.03 | E | RT & LT | 186.03 | 22.71 | 4.5946 | 564.3868 |  |  |  | 0.08 | SY: 564.39; GAL: 31.05; GAL: 47.98; CY: 23.52; CY: 27.44; CY: 4.25; LB: 46.51
| 1 | 39801.03 | TO | 39816.03 | F | RT & LT | 15 | 21.4 | 6.0085 | 45.6809 |  |  |  | 0.01 | SY: 45.69; GAL: 2.52; GAL: 3.89; CY: 1.91; CY: 2.23; CY: 0.35; LB: 3.75
| 1 | 39816.03 | TO | 39882.73 | G | RT & LT | 66.7 | 21.4 | 21.1102 | 315.0479 |  |  |  | 0.03 | 315.05 |  |  |  | 17.33 | 26.78 |  | 13.13 | 15.32 | 315.05 | 1.53 | 16.68
| 1 | 39882.73 | TO | 39897.73 | F | RT & LT | 15 | 21.4 | 6.9674 | 47.279 |  |  |  | 0.01 | SY: 47.28; GAL: 2.61; GAL: 4.02; CY: 1.97; CY: 2.3; CY: 0.35; LB: 3.75
| 1 | 39897.73 | TO | 40188 | E | RT & LT | 290.27 | 22.71 | 5.0808 | 896.3144 |  |  |  | 0.11 | SY: 896.32; GAL: 49.3; GAL: 76.19; CY: 37.35; CY: 43.58; CY: 6.63; LB: 72.57
| 1 | 40188 | TO | 40638 | D | RT & LT | 450 | 23.4327 | 4 | 1371.635 |  |  |  | 0.18 | SY: 1371.64; GAL: 75.44; GAL: 116.59; CY: 57.16; CY: 66.68; CY: 10.27; LB: 112.5
| 1 | 40638 | TO | 41038 | H | RT & LT | 400 | 23.4654 | 4 | 1220.6862 |  |  |  | 0.16 | SY: 1220.69; GAL: 67.14; GAL: 103.76; CY: 50.87; CY: 59.34; CY: 9.13; LB: 100
| 1 | 41038 | TO | 41113 | D | RT & LT | 75 | 23.5419 | 4 | 229.5158 |  |  |  | 0.03 | SY: 229.52; GAL: 12.63; GAL: 19.51; CY: 9.57; CY: 11.16; CY: 1.72; LB: 18.75
| 1 |  | TO |  |  | RT & LT | [7 empty] | 0 | GAL: 0; CY: 0; LB: 0
| 1 |  | TO |  |  | RT & LT | [7 empty] | 0 | GAL: 0; CY: 0; LB: 0
| 1 | 41113 | TO | 41584 | E | RT & LT | 471 | 23.6022 | 4 | 1444.5137 |  |  |  | 0.18 | SY: 1444.52; GAL: 79.45; GAL: 122.79; CY: 60.19; CY: 70.22; CY: 10.75; LB: 117.75
| 1 | 41584 | TO | 41656.53 | D | RT & LT | 72.53 | 22.09 | 5.8488 | 225.1557 |  |  |  | 0.03 | SY: 225.16; GAL: 12.39; GAL: 19.14; CY: 9.39; CY: 10.95; CY: 1.66; LB: 18.14
| 1 | 41656.53 | TO | 41671.53 | F | RT & LT | 15 | 22.09 | 6.8596 | 48.2493 |  |  |  | 0.01 | SY: 48.25; GAL: 2.66; GAL: 4.11; CY: 2.02; CY: 2.35; CY: 0.35; LB: 3.75
| 1 | 41671.53 | TO | 41722.89 | G | RT & LT | 51.36 | 22.09 | 18.8273 | 233.5014 |  |  |  | 0.02 | 233.51 |  |  |  | 12.85 | 19.85 |  | 9.73 | 11.36 | 233.51 | 1.18 | 12.85
| 1 | 41722.89 | TO | 41737.89 | F | RT & LT | 15 | 22.09 | 6.6997 | 47.9829 |  |  |  | 0.01 | SY: 47.99; GAL: 2.64; GAL: 4.08; CY: 2; CY: 2.34; CY: 0.35; LB: 3.75
| 1 | 41737.89 | TO | 41809 | D | RT & LT | 71.11 | 22.09 | 6.3414 | 224.6398 |  |  |  | 0.03 | SY: 224.64; GAL: 12.36; GAL: 19.1; CY: 9.36; CY: 10.92; CY: 1.63; LB: 17.78
| 1 | 41809 | TO | 42084 | E | RT & LT | 275 | 23.5941 | 4 | 843.1521 |  |  |  | 0.11 | SY: 843.16; GAL: 46.38; GAL: 71.67; CY: 35.14; CY: 40.99; CY: 6.28; LB: 68.75
| 1 | 42084 | TO | 42134 | D | RT & LT | 50 | 23.0167 | 4 | 150.0927 |  |  |  | 0.02 | SY: 150.1; GAL: 8.26; GAL: 12.76; CY: 6.26; CY: 7.3; CY: 1.15; LB: 12.5
| 1 | 42134 | TO | 48173 | C | RT & LT | 6039 | 21.05 | 4 | 16808.518 |  |  |  | 2.29 | SY: 16808.52; GAL: 924.47; GAL: 1428.73; CY: 700.36; CY: 817.09; CY: 137.78; LB: 1509.75
| 1 | 48173 | TO | 48509 | I | RT & LT | 336 | 22.8744 | 4 | 1003.311 |  |  |  | 0.13 | SY: 1003.32; GAL: 55.19; GAL: 85.29; CY: 41.81; CY: 48.78; CY: 7.67; LB: 84
| 1 | 48509 | TO | 48728 | J | RT & LT | 219 | 23.4467 | 4 | 667.8704 |  |  |  | 0.09 | SY: 667.88; GAL: 36.74; GAL: 56.77; CY: 27.83; CY: 32.47; CY: 5; LB: 54.75
| 1 | 48728 | TO | 49760.83 | K | RT & LT | 1032.83 | 24.834 | 4 | 3308.9583 |  |  |  | 0.4 | SY: 3308.96; GAL: 182; GAL: 281.27; CY: 137.88; CY: 160.86; CY: 23.57; LB: 258.21
1
| 1 | S.R. 66
| 1 | 9932.35 | TO | 12462.1 | A | RT & LT | 2529.75 | 26.6979 | 4 | 8628.673 |  |  |  | 0.96 | GAL: 733.44; CY: 239.69; CY: 57.72; LB: 632.44
| 1 | 9932.35 | TO | 9967.35 | A | RT & LT | 35 |  |  |  | 3137.6 |  | 3137.6
| 1 | 12462.1 | TO | 14306.24 | B | RT & LT | 1844.14 | 31.8066 | 14 | 9385.9661 |  |  |  | 0.7 | GAL: 797.81; CY: 260.73; CY: 42.08; LB: 461.04
| 1 | 14306.24 | TO | 14564.36 | C | RT & LT | 258.12 | 24 | 4.1929 | 808.5714 |  |  |  | 0.1 | GAL: 68.73; CY: 22.47; CY: 5.89; LB: 64.54
| 1 | 14564.36 | TO | 14607.36 | D | RT & LT | 43 | 24 | 3.7695 | 132.6764 |  |  |  | 0.02 | GAL: 11.28; CY: 3.69; CY: 0.99; LB: 10.75
| 1 | 14607.36 | TO | 14657.36 | E | RT & LT | 50 | 24 | 3.6927 | 153.8482 |  |  |  | 0.02 | GAL: 13.08; CY: 4.28; CY: 1.15; LB: 12.5
| 1 | 14657.36 | TO | 14710.36 | D | RT & LT | 53 | 24 | 3.9851 | 164.8012 |  |  |  | 0.03 | GAL: 14.01; CY: 4.58; CY: 1.21; LB: 13.25
| 1 | 14710.36 | TO | 23078.81 | C | RT & LT | 8368.45 | 24 | 5.2907 | 27235.2848 |  |  |  | 3.17 | GAL: 2315; CY: 756.54; CY: 190.93; LB: 2092.12
| 1 | 23078.81 | TO | 23116.81 | F | RT & LT | 38 | 24 | 5.1695 | 123.1601 |  |  |  | 0.02 | GAL: 10.47; CY: 3.43; CY: 0.87; LB: 9.5
| 1 | 23116.81 | TO | 23191.81 | G | RT & LT | 75 | 24 | 6.022 | 250.1836 |  |  |  | 0.03 | GAL: 21.27; CY: 6.95; CY: 1.72; LB: 18.75
| 1 | 23191.81 | TO | 23251.81 | F | RT & LT | 60 | 24 | 5.3714 | 195.8091 |  |  |  | 0.03 | GAL: 16.65; CY: 5.44; CY: 1.37; LB: 15
| 1 | 23251.81 | TO | 25413.81 | C | RT & LT | 2162 | 24 | 5.4608 | 7077.1351 |  |  |  | 0.82 | GAL: 601.56; CY: 196.59; CY: 49.33; LB: 540.5
| 1 | 25378.81 | TO | 25413.81 | C | RT & LT | 35 |  |  |  | 1051.19 |  | 1051.19
| 1 | 25507.96 | TO | 25766.62 | C | RT & LT | 258.66 | 24 | 6.042 | 863.4066 |  |  |  | 0.1 | GAL: 73.39; CY: 23.99; CY: 5.91; LB: 64.67
| 1 | 25507.96 | TO | 25542.96 | C | RT & LT | 35 |  |  |  | 1042.02 |  | 1042.02
| 1 | 25731.62 | TO | 25766.62 | C | RT & LT | 35 |  |  |  | 1173.43 |  | 1173.43
1
| 1 | S.R. 34
| 1 | 10263.27 | TO | 10638.26 | A | RT & LT | 374.99 | 27.274 | 11 | 1594.7077 |  |  |  | 0.15 | GAL: 135.56; CY: 44.3; CY: 8.56; LB: 93.75
| 1 | 10693.1 | TO | 11168.56 | A | RT & LT | 475.46 | 29.3974 | 11 | 2134.1497 |  |  |  | 0.19 | GAL: 181.41; CY: 59.29; CY: 10.85; LB: 118.87
1
1
1
1
1
1
1
1
1
1
|  | SUBTOTALS | [9 empty] | 285.75 | 6404.24 | 15.58 | 737.77 | 69394.6 | 73.14 | 50.47 | 3873.12 | 10979.29 | 1631.97 | 2934.22 | 3423.23 | 548.56 | 928.45 | 10171.47
| Total | TOTALS CARRIED TO GENERAL SUMMARY | [9 empty] | 286 | 6404 | 15.58 | 738 | 69395 | 73 | 50 | 3873 | 10979 | 1632 | 2934 | 3423 | 549 | 928 | 10171
| Page # | 2
ITEM_CODE
ADDITIONAL_DESCRIPTION
TYPICAL SECTION LEGEND NUMBER
RATE / THICKNESS / ETC
| Split # | STATION RANGE |  |  | TYPICAL SECTION | SIDE | LENGTH | MOUTH | THROAT | SURFACE AREA (A) A=DxW/9 | CADD GENERATED AREA
[7 empty] | FT | FT | FT | SY | SF
1
1
1
1
1
1
1
1
1
1
1
1
1
1
1
1
1
1
1
1
1
1
1
1
1
1
1
1
1
1
1
1
1
1
1
1
1
1
1
1
1
1
1
1
1
1
1
1
1
1
1
1
1
1
1
1
1
1
1
SUBTOTALS
| Total | TOTALS CARRIED TO GENERAL SUMMARY
| Page # | 3
ITEM_CODE
ADDITIONAL_DESCRIPTION
TYPICAL SECTION LEGEND NUMBER
RATE / THICKNESS / ETC
| Split # | STATION RANGE |  |  | TYPICAL SECTION | SIDE | DISTANCE (D) | AVERAGE WIDTH (W) | AVERAGE WIDTH (W) | SURFACE AREA (A) A=DxW/9 | CADD GENERATED AREA
[7 empty] | FT | FT | FT | SY | SY
TO
SUBTOTALS
| Total | TOTALS CARRIED TO GENERAL SUMMARY
| Page # | 4
ITEM_CODE
ADDITIONAL_DESCRIPTION
TYPICAL SECTION LEGEND NUMBER
RATE / THICKNESS / ETC
| Split # | STATION RANGE |  |  | TYPICAL SECTION | SIDE | DISTANCE (D) | AVERAGE WIDTH (W) | AVERAGE WIDTH (W) | SURFACE AREA (A) A=DxW/9 | CADD GENERATED AREA
[7 empty] | FT | FT | FT | SY | SY
TO
SUBTOTALS
| Total | TOTALS CARRIED TO GENERAL SUMMARY

## SIDE ROAD PAVEMENT
1 |  |  |  | SPREADSHEET | 1) | SAVE THIS FILE TO THE PROPER FOLDER FOR YOUR PROJECT AS THE SAME NAME AS YOUR DGN (I.E. #####GS001.XLSX)
|  |  |  | INSTRUCTIONS: | 2) | ENTER ITEM CODE (FOR EXAMPLE: 201E11000) AND ADDITIONAL DESCRIPTION INTO THE BLUE CELLS
[5 empty] | 3) | ENTER ALL DATA REQUIRED
[5 empty] | 4) | DO NOT REMOVE THE PROTECTION FROM THIS SPREADSHEET, LEAVE THE PROTECTION ON SO THAT YOU DO NOT DELETE NEEDED FORMULAS OR RESIZE SHEET
NOTE: PLEASE BE CAREFULL WITH THE UNITS USED ……. WATCH OUT FOR "SQ FT" TO "SQ YD" CONNVERSIONS
| Page # | 1 | [15 empty] | 1 | <--- ENTER STARTING SHEET NUMBER
| 17 | [9 empty] | ITEM_CODE | 254E01000 | 407E10000 | 407E10000 | 442E10000 | 442E10080 | 442E90000
[11 empty] | ADDITIONAL_DESCRIPTION | , 3.25" |  |  |  |  | BUTT JOINT INTERSECTION
TYPICAL SECTION LEGEND NUMBER
[11 empty] | RATE / THICKNESS / ETC |  | 0.055 | 0.085 | 0.125 | 0.14583 | 0.125
| Split # | STATION RANGE |  |  | TYPICAL SECTION | SIDE | LENGTH | MOUTH | THROAT | SURFACE AREA (A) A=DxW/9 | CADD GENERATED AREA | 254 | 407 | 407 | 442 | 442 | 442
[12 empty] | PAVEMENT PLANING, ASPHALT CONCRETE, 3.25" | TACK COAT (0.055 GAL/SQ YD) | TACK COAT (0.085 GAL/SQ YD) | ASPHALT CONCRETE SURFACE COURSE, 12.5 MM, TYPE A (446) | ASPHALT CONCRETE INTERMEDIATE COURSE, 12.5 MM, TYPE A (446) | ASPHALT CONCRETE, MISC.: BUTT JOINT INTERSECTION
[7 empty] | FT | FT | FT | SY | SY | SY | GAL | GAL | CY | CY | CY
1
| 1 | S.R. 2 SIDE ROAD INTERSECTIONS
| 1 | COUNTY ROAD E
| 1 |  |  | 28311 |  | LT | 41 | 61.33 | 27.18 |  | 170.85 | 170.85 | 9.4 | 14.53 | 7.12 | 8.31
1
| 1 | S.R. 66
| 1 |  |  | 28311.36 |  | LT | 35 | 78.22 | 34.45 |  | 184.9 | 185 | 10.17 | 15.72 | 7.71 | 8.99
1
| 1 | COUNTY ROAD 22
| 1 |  |  | 33608 |  | LT | 5 | 101.35 | 77.13 |  | 49 | 49 | 2.7 | 4.17 | 2.05 | 2.39
| 1 |  |  | 33608 |  | RT | 5 | 103.95 | 78.54 |  | 49.82 | 49.82 | 2.75 | 4.24 | 2.08 | 2.43
1
| 1 | COUNTY ROAD 21
| 1 |  |  | 38892 |  | LT | 15 | 76.46 | 37.8 |  | 92.78 | 92.78 | 5.11 | 7.89 | 3.87 | 4.52
| 1 |  |  | 38892 |  | RT | 15 | 90.74 | 39.93 |  | 96.44 | 96.44 | 5.31 | 8.2 | 4.02 | 4.69
1
| 1 | COUNTY ROAD 20-3
1
1
| 1 |  |  | 40220 |  | RT | 5 | 46.98 | 37.5 |  | 23.47 | 23.47 | 1.3 | 2 | 0.98 | 1.15
1
| 1 | COUNTY ROAD 20
| 1 |  |  | 44161 |  | LT | 10 | 96.13 | 65.32 |  | 86.51 | 86.51 | 4.76 | 7.36 | 3.61 | 4.21
| 1 |  |  | 44161 |  | RT | 9 | 63.5 | 45 |  | 55.96 | 55.96 | 3.08 | 4.76 | 2.34 | 2.73
1
| 1 | COUNTY ROAD 19
| 1 |  |  | 49476 |  | LT | 9 | 107.29 | 71.25 |  | 81.45 | 81.45 | 4.48 | 6.93 | 3.4 | 3.96
| 1 |  |  | 49476 |  | RT | 7 | 109.47 | 78.58 |  | 64.97 | 64.97 | 3.58 | 5.53 | 2.71 | 3.16
1
1
| 1 | S.R. 66 SIDE ROAD INTERSECTIONS
| 1 | COUNTY ROAD U
| 1 |  |  | 15212.64 |  | LT | FT: 18; FT: 70.92; FT: 27.1; SY: 86.15; CY: 3.59
1
| 1 | COUNTY ROAD U1
| 1 |  |  | 16810 |  | RT | FT: 9; FT: 66.65; FT: 35.48; SY: 48.65; CY: 2.03
1
| 1 | COUNTY ROAD V
| 1 |  |  | 20507 |  | LT | FT: 12; FT: 54.14; FT: 23.8; SY: 47.94; CY: 2
| 1 |  |  | 20507 |  | RT | FT: 6; FT: 60.05; FT: 36.6; SY: 27.38; CY: 1.14
1
1
1
1
1
1
1
1
1
1
1
1
1
1
1
1
1
1
1
1
1
|  | SUBTOTALS |  |  |  |  | SY: 956.25; GAL: 52.64; GAL: 81.33; CY: 39.89; CY: 46.54; CY: 8.76
| Total | TOTALS CARRIED TO GENERAL SUMMARY |  |  |  |  | SY: 956; GAL: 53; GAL: 81; CY: 40; CY: 47; CY: 9
| Page # | 2
ITEM_CODE
ADDITIONAL_DESCRIPTION
TYPICAL SECTION LEGEND NUMBER
RATE / THICKNESS / ETC
| Split # | STATION RANGE |  |  | TYPICAL SECTION | SIDE | FT: LENGTH; FT: MOUTH; FT: THROAT; SY: SURFACE AREA (A) A=DxW/9; SY: CADD GENERATED AREA
[7 empty] | FT | FT | FT | SY | SF
1
1
1
1
1
1
1
1
1
1
1
1
1
1
1
1
1
1
1
1
1
1
1
1
1
1
1
1
1
1
1
1
1
1
1
1
1
1
1
1
1
1
1
1
1
1
1
1
1
1
1
1
1
1
1
1
1
1
1
SUBTOTALS
| Total | TOTALS CARRIED TO GENERAL SUMMARY
| Page # | 3
ITEM_CODE
ADDITIONAL_DESCRIPTION
TYPICAL SECTION LEGEND NUMBER
RATE / THICKNESS / ETC
| Split # | STATION RANGE |  |  | TYPICAL SECTION | SIDE | FT: DISTANCE (D); FT: AVERAGE WIDTH (W); FT: AVERAGE WIDTH (W); SY: SURFACE AREA (A) A=DxW/9; SY: CADD GENERATED AREA
[7 empty] | FT | FT | FT | SY | SY
TO
SUBTOTALS
| Total | TOTALS CARRIED TO GENERAL SUMMARY
| Page # | 4
ITEM_CODE
ADDITIONAL_DESCRIPTION
TYPICAL SECTION LEGEND NUMBER
RATE / THICKNESS / ETC
| Split # | STATION RANGE |  |  | TYPICAL SECTION | SIDE | FT: DISTANCE (D); FT: AVERAGE WIDTH (W); FT: AVERAGE WIDTH (W); SY: SURFACE AREA (A) A=DxW/9; SY: CADD GENERATED AREA
[7 empty] | FT | FT | FT | SY | SY
TO
SUBTOTALS
| Total | TOTALS CARRIED TO GENERAL SUMMARY