## FUL-HEN-2-66 Roadway
1 |  |  |  |  | SPREADSHEET | 1) | SAVE THIS FILE TO THE PROPER FOLDER FOR YOUR PROJECT AS THE SAME NAME AS YOUR DGN (I.E. #####GS001.XLSX)
[5 empty] | INSTRUCTIONS: | 2) | ENTER ITEM CODE (FOR EXAMPLE: 201E11000) AND ADDITIONAL DESCRIPTION INTO THE BLUE CELLS
[6 empty] | 3) | ENTER ALL DATA REQUIRED, PAGE # AND SPLIT # MUST BE FILLED OUT.
[6 empty] | 4) | DO NOT REMOVE THE PROTECTION FROM THIS SPREADSHEET, LEAVE THE PROTECTION ON SO THAT YOU DO NOT DELETE NEEDED FORMULAS OR RESIZE SHEET
| Page # | 1 | [15 empty] | 1 | <--- ENTER STARTING SHEET NUMBER
| 15 | ITEM_CODE | [6 empty] | 202E38000 | 202E42010 | 202E35100 | 203E10000 | 203E20000 | 611E04600 | 611E08900 | 611E98510 | 611e99574
ADDITIONAL_DESCRIPTION
| Split # | SHEET NO. | REF NO. | STATION TO STATION |  |  |  | SIDE | 202 | 202 | 202 | 203 | 203 | 611 | 611 | 611 | 611
[9 empty] | GUARDRAIL REMOVED | ANCHOR ASSEMBLY REMOVED, TYPE E | PIPE REMOVED, 24" AND UNDER | EXCAVATION | EMBANKMENT | 12" CONDUIT, TYPE C | 21" CONDUIT, TYPE B | CATCH BASIN, NO. 2-3 | MANHOLE, NO. 3
[9 empty] | FT | EACH | FT | CY | CY | FT | FT | EACH | EACH
| 1 |  |  | S.R. 2
| 1 | 50 |  | 26634 |  | TO | 26675 |  |  |  |  | 34 | 90
| 1 | 51 |  | 26695.68 |  | TO | 26726 |  |  |  |  | 43 | 205
1
| 1 | 49 | GR-1 | 26469.01 |  | TO | 26797.9 | RT | 225 | 2
| 1 | 49 | GR-2 | 26554.51 |  | TO | 26878.85 | LT | 212.5 | 2
1
| 1 | 49 | DR-1 | 26648.15 |  | TO | 26684.86 | RT |  |  | 37
| 1 | 49 | DR-2 | 26664.67 |  | TO | 26717.19 | LT |  |  | 54
1
| 1 | 49 | D-1 | 26648.15 |  | TO | 26648.15 | RT/LT | [6 empty] | 72 | 1
| 1 | 49 | D-2 | 26674.83 |  | TO | 26717.19 | LT | [5 empty] | 55 |  |  | 1
1
1
1
1
| Total | TOTALS CARRIED TO GENERAL SUMMARY | [6 empty] | 438 | 4 | 91 | 77 | 295 | 55 | 72 | 1 | 1
| Page # | 2
ITEM_CODE
ADDITIONAL_DESCRIPTION
| Split # | SHEET NO. | REF NO. | STATION TO STATION |  |  |  | SIDE
| Total | TOTALS CARRIED TO GENERAL SUMMARY

## FUL-HEN-2-66 Signing
1 |  |  |  |  | SPREADSHEET | 1) | SAVE THIS FILE TO THE PROPER FOLDER FOR YOUR PROJECT AS THE SAME NAME AS YOUR DGN (I.E. #####GS001.XLSX)
[5 empty] | INSTRUCTIONS: | 2) | ENTER ITEM CODE (FOR EXAMPLE: 201E11000) AND ADDITIONAL DESCRIPTION INTO THE BLUE CELLS
[6 empty] | 3) | ENTER ALL DATA REQUIRED, PAGE # AND SPLIT # MUST BE FILLED OUT.
[6 empty] | 4) | DO NOT REMOVE THE PROTECTION FROM THIS SPREADSHEET, LEAVE THE PROTECTION ON SO THAT YOU DO NOT DELETE NEEDED FORMULAS OR RESIZE SHEET
| Page # | 1 | [13 empty] | 1 | <--- ENTER STARTING SHEET NUMBER
| 15 | ITEM_CODE | [8 empty] | 630E03101 | 630E80100 | 630E81100 | 630E84900 | 630E86002
ADDITIONAL_DESCRIPTION
| Split # | SHEET NO. | REF NO. | LOCATION |  | STATION |  | SIDE | CODE | SIZE (INCHES) | 630 | 630 | 630 | 630 | 630
[11 empty] | GROUND MOUNTED SUPPORT, NO. 3 POST, AS PER PLAN | SIGN, FLAT SHEET | SIGN ERECTED, FLAT SHEET | REMOVAL OF GROUND MOUNTED SIGN AND DISPOSAL | REMOVAL OF GROUND MOUNTED POST SUPPORT AND DISPOSAL
[11 empty] | FT | SF | SF | EACH | EACH
1
| 1 | 49 | SR-1 | S.R. 2 |  | 26676 |  | RT | [5 empty] | 1 | 1
| 1 | 49 | S-1 | S.R. 2 |  | 26690 |  | RT | I-H25a | 12X12 | 10 | 1 | 1
1
1
1
1
1
1
| Total | TOTALS CARRIED TO GENERAL SUMMARY | [8 empty] | 10 | 1 | 1 | 1 | 1