## Sheet1
PRIMARY PROJECT CONTROL INFORMATION - FUL-2-5.06 BRIDGE
POINT CONTROL | GRID COORDINATES US SURVEY FEET |  | S.R. 2 STATION/ OFFSETS | DESCRIPTION
| NORTHING | EASTING
CP #509 | 687175.391 | 1473788.096 | 266+45.95, 163.47' LT | LEVEL B, 3/4" IRON WITH 2" STAMPED ALUMINUM CAP, W SIDE S.R. 2
ELEVATION
718.697
CP #510 | 687343.384 | 1474079.275 | 268+14.12, 127.61' RT | LEVEL B, 3/4" IRON WITH 2" STAMPED ALUMINUM CAP, E SIDE S.R. 2
ELEVATION
721.056
CP #5500 | 687264.459 | 1473972.158 | 267+35.26, 20.53' RT | 1/2" IRON WITH ORANGE PLASTIC CAP, E SIDE S.R. 2
ELEVATION
721.287
CP #5501 | 687168.845 | 1473932.071 | 266+39.19, 19.29' LT | 1/2" IRON WITH ORANGE PLASTIC CAP, W SIDE S.R. 2
ELEVATION
720.897
PRIMARY PROJECT CONTROL INFORMATION
BENCHMARK | GRID COORDINATES US SURVEY FEET |  | S.R. 2 STATION/ OFFSETS | DESCRIPTION
| NORTHING | EASTING
BM #200 | 686996.835 | 1473913.689 | 264+67.47, 37.77' LT | COTTON GIN SPIKE IN UTILITY POLE, W SIDE S.R. 2
ELEVATION
722.005
BM #201 | 687286.707 | 1473989.77 | 267+57.39, 38.14' RT | COTTON GIN SPIKE IN UTILITY POLE, E SIDE S.R. 2
ELEVATION
720.392
PRIMARY PROJECT CONTROL INFORMATION
[5 empty] | MONUMENT | GRID COORDINATES US SURVEY FEET |  | STATION/ OFFSETS | DESCRIPTION
[6 empty] | NORTHING | EASTING
[5 empty] | MN #01 | 677649.3379 | 1891435.794 | 15+14.17, 0.00' | MAG NAIL SET
ELEVATION
594.16
[5 empty] | MN #02 | 679803.5181 | 1892407.8539 | 12+38.12, 19.31' LT | MAG NAIL SET
ELEVATION
600.153
[5 empty] | MN #10 | 679035.1976 | 1891403.6576 | 29+00.47, 0.00' | MAG NAIL SET
ELEVATION
600.725
[5 empty] | MN #11 | 679803.5181 | 1891450.5572 | 0+01.21, 0.00' | MAG NAIL SET
ELEVATION
600.779
[5 empty] | MN #12 | 679177.3533 | 1890985.1901 | 384+43.81, 3.81' LT | MAG NAIL SET
ELEVATION
602.548
[5 empty] | MN #20 | 679469.1213 | 1891094.2265 | 384+56.53, 315.04' LT | MAG NAIL SET
ELEVATION
602.434

## OTT-163 (Ex.)
PRIMARY PROJECT CONTROL INFORMATION |  |  |  |  | PRIMARY PROJECT CONTROL INFORMATION
POINT CONTROL | GROUND COORDINATES US SURVEY FEET |  | STATION/ OFFSETS | DESCRIPTION | POINT CONTROL | GROUND COORDINATES US SURVEY FEET |  | STATION/ OFFSETS | DESCRIPTION
| NORTHING | EASTING |  |  |  | NORTHING | EASTING
CP #100 | 677731.8284 | 1891540.4885 | 15+61.61, 8.48' RT | IRON PIN SET W/ NCI TRAVERSE CAP, E SIDE ENGLEBECK RD. | CP #105 | 679140.6666 | 1891698.6446 | 1+72.55, 26.51 RT | MAG NAIL SET, NE SIDE N. SHORE BLVD.
| ELEVATION |  |  |  |  | ELEVATION
| 594.483 |  |  |  |  | 599.898
CP #101 | 679032.2018 | 1891487.384 | 28+62.86, 14.47' LT | IRON PIN SET W/ NCI TRAVERSE CAP, W SIDE ENGLEBECK RD. | CP #106 | 679259.8451 | 1891864.2613 | 3+76.37, 35.99 RT | MAG NAIL SET, NE SIDE N. SHORE BLVD.
| ELEVATION |  |  |  |  | ELEVATION
| 599.677 |  |  |  |  | 599.314
CP #102 | 678973.8788 | 1891852.9904 | 392+50.03, 21.86' LT | MAG NAIL SET, NE SIDE S.R. 163 | CP #107 | 679421.0764 | 1892032.7644 | 6+08.58, 14.32' RT | IRON PIN SET W/ NCI TRAVERSE CAP, S SIDE N. SHORE BLVD.
| ELEVATION |  |  |  |  | ELEVATION |  |  |  | PRIMARY PROJECT CONTROL INFORMATION
| 600.563 |  |  |  |  | 599.804 |  |  |  | MONUMENT | GRID COORDINATES US SURVEY FEET |  | STATION/ OFFSETS | DESCRIPTION
CP #103 | 679332.1221 | 1891876.781 | 4+31.08, 12.87' LT | IRON PIN SET W/ NCI TRAVERSE CAP, N SIDE N. SHORE BLVD. | CP #108 | 678822.9345 | 1891428.049 | 26+55.04, 78.64' LT | MAG NAIL SET, W SIDE ENGLEBECK RD.
| ELEVATION |  |  |  |  | ELEVATION |  |  |  |  | NORTHING | EASTING
| 599.775 |  |  |  |  | 598.835 |  |  |  | MN #01 | 677649.3379 | 1891435.794 | 15+14.17, 0.00' | MAG NAIL SET
CP #104 | 679184.7998 | 1891231.8223 | 385+94.23, 24.34' LT | MAG NAIL SET, NE SIDE S.R. 163 | BENCHMARK | GRID COORDINATES US SURVEY FEET |  | STATION/ OFFSETS | DESCRIPTION |  | ELEVATION
| ELEVATION | [9 empty] | 594.16
| 601.031 |  |  |  |  | NORTHING | EASTING |  |  | MN #02 | 679803.5181 | 1892407.8539 | 12+38.12, 19.31' LT | MAG NAIL SET
CP #105 | 679140.6666 | 1891698.6446 | 1+72.55, 26.51' RT | MAG NAIL SET, NE SIDE N. SHORE BLVD. | BM #300 | 679109.018 | 1891697.011 | 1+51.61, 50.30' RT | MAG NAIL SET, S SIDE N. SHORE BLVD. |  | ELEVATION
| ELEVATION |  |  |  |  | ELEVATION |  |  |  |  | 600.153
| 599.898 |  |  |  |  | 600.413 |  |  |  | MN #10 | 679035.1976 | 1891403.6576 | 29+00.47, 0.00' | MAG NAIL SET
CP #106 | 679259.8451 | 1891864.2613 | 3+76.37, 35.99' RT | MAG NAIL SET, NE SIDE N. SHORE BLVD. | BM #301 | 679170.122 | 1891910.827 | 3+57.13, 135.23' RT | CHISELED SQUARE IN SIDEWALK, S SIDE N. SHORE BLVD. |  | ELEVATION
| ELEVATION |  |  |  |  | ELEVATION |  |  |  |  | 600.725
| 599.314 |  |  |  |  | 599.681 |  |  |  | MN #11 | 679803.5181 | 1891450.5572 | 0+01.21, 0.00' | MAG NAIL SET
CP #107 | 679421.0764 | 1892032.7644 | 6+08.58, 14.32' RT | IRON PIN SET W/ NCI TRAVERSE CAP, S SIDE N. SHORE BLVD. | [6 empty] | ELEVATION
| ELEVATION | [9 empty] | 600.779
| 599.804 | [8 empty] | MN #12 | 679177.3533 | 1890985.1901 | 384+43.81, 3.81' LT | MAG NAIL SET
CP #108 | 678822.9345 | 1891428.049 | 26+55.04, 78.64' LT | MAG NAIL SET, W SIDE ENGLEBECK RD. | [6 empty] | ELEVATION
| ELEVATION | [9 empty] | 602.548
| 598.835 | [8 empty] | MN #20 | 679469.1213 | 1891094.2265 | 384+56.53, 315.04' LT | MAG NAIL SET
PRIMARY PROJECT CONTROL INFORMATION | [10 empty] | ELEVATION
BENCHMARK | GRID COORDINATES US SURVEY FEET |  | STATION/ OFFSETS | DESCRIPTION | [6 empty] | 602.434
| NORTHING | EASTING
BM #300 | 679109.018 | 1891697.011 | 1+51.61, 50.30' RT | MAG NAIL SET, S SIDE N. SHORE BLVD.
ELEVATION
600.413
BM #301 | 679170.122 | 1891910.827 | 3+57.13, 135.23' RT | CHISELED SQUARE IN SIDEWALK, S SIDE N. SHORE BLVD.
ELEVATION
599.681
Grid to Ground, North = |  | 1.0001