## MAST ARM TABLE
TEM Fig. 498-37: Plan Details for Signal Supports - Arm Lengths | [13 empty] | TEM Fig. 498-38: Plan Details for Signal Supports - Mast Arm Orientation
SUPPORT NO. | STATION | OFFSET | ELEVATION |  | SIGNAL SUPPORT DETAILS | [8 empty] | MAST ARM ORIENTATION ANGLE | HANDHOLE (PEDESTAL) | ORIENTATION ANGLES FROM MAST ARM A OR PEDESTAL HANDHOLE
|  |  | A (Pavt. Elev.) | B (Top of Found.) | DESIGN TYPE | DESIGN NO. | POLE HEIGHT | ARM HEIGHT | L | L1 | L2 | L3 | D1 |  |  | HANDHOLE | BRACKET ARM | DISCONNECT SWITCH (SIGNAL) | DISCONNECT SWITCH (LIGHTING) | METER BASE | PEDESTRIAN SIGNAL | PEDESTRIAN PUSHBUTTON
[7 empty] | FT | FT | FT | FT | FT | FT | FT | DEG | DEG | DEG | DEG | DEG | DEG | DEG | DEG | DEG
SP-1 | 616+84.2 | 37.5' LT. | 1221.65 | 1221.11 | TC 81-22 | 12 | 22 | 20.5 | 39 | 35.5 | 26 | - | 30.5 | 0° | - | 180° | - | - | - | - | 0° | 0°
SP-2 | 616+81.5 | 35.6' RT. | 1221.66 | 1221.69 | TC 81.22 | 4 | 27 | 20.5 | 37 | 34 | 24 | - | 29 | 81° | - | 180° | 0° | 90° | 180° | 90° | - | -
SP-3 | 617+39.5 | 41.0' LT. | 1221.59 | 1221.68 | TC 81.22 | 4 | 27 | 20.5 | 33 | 30 | 21.5 | - | 26 | 81° | - | 180° | 0° | - | - | - | 273° | 273°
SP-4 | 617+61.7 | 31.5' RT. | 1221.53 | 1221.9 | TC 81.22 | 4 | 24 | 20.5 | 32 | 28.5 | 19.5 | - | 24 | 0° | - | 180° | 0° | - | - | - | - | -
PS-1 | 616+68.0 | 26.5' LT. | - | 1221.21 | PEDESTAL | - | 8 | - | - | - | - | - | - | - | 176° | - | - | - | - | - | 89° | 89°
PS-2 | 616+67.8 | 24.8' RT. | - | 1221.46 | PEDESTAL | - | 8 | - | - | - | - | - | - | - | 180° | - | - | - | - | - | 266° | 266°
PS-3 | 616+86.9 | 36.3' RT. | - | 1221.14 | PEDESTAL | - | 8 | - | - | - | - | - | - | - | 151° | - | - | - | - | - | 212° | 212°
PS-4 | 617+51.2 | 25.7' LT. | - | 1222.09 | PEDESTAL | - | 8 | - | - | - | - | - | - | - | 211° | - | - | - | - | - | 232° | 232°
PS-5 | 617+59.0 | 26.5' RT. | - | 1221.74 | PEDESTAL | - | 8 | - | - | - | - | - | - | - | 170° | - | - | - | - | - | 90° | 90°
PS-6 | 617+48.4 | 39.7' RT. | - | 1221.6 | PEDESTAL | - | 8 | - | - | - | - | - | - | - | 110° | - | - | - | - | - | 256° | 256°
Note:
1. D1, D2, etc. are used for distance to Detection Unit
2. X would be the length of a bracket arm