## Sheet1
GRE-68-13.56
Conduit FlexTable: Ditch Depth Report
Active Scenario: Ditch Depth Design (10-Year Storm)
Label | -Node- Start Stop | Roadway Station | Length (ft) | Slope (ft/ft) | Height (ft) | Bottom Width (ft) | Side Slope (Left) (H:V) | Side Slope (Right) (H:V) | Flow (cfs) | Manning's n | Velocity (ft/s) | Depth (ft) | Shear Stress (lb/ft2)* | Notes
CH-1 | CS-1 | 33+83 | 18.1 | 0.0300 | 1.09 | 8.0 | 3.000 | 3.000 | 6.78 | 0.030 | 3.16 | 0.27 | 0.395
| CS-1A | 43+73
CH-2 | CS-1A | 43+73 | 51.5 | 0.0131 | 1.21 | 8.0 | 3.000 | 3.000 | 6.76 | 0.030 | 2.42 | 0.38 | 0.238
| CS-2 | 43+20
CH-3 | CS-3 | 42+72 | 110.1 | 0.0061 | 1.55 | 8.0 | 3.000 | 3.000 | 7.16 | 0.030 | 1.93 | 0.4 | 0.143
| CS-4 | 41+59
CH-4 | CS-4 | 41+59 | 93.6 | 0.0133 | 1.42 | 4.0 | 3.000 | 3.000 | 7.54 | 0.030 | 2.93 | 0.47 | 0.369
| CS-5 | 40+59
CH-5 | CS-5 | 40+59 | 69.7 | 0.0107 | 2.00 | 4.0 | 3.000 | 3.000 | 8.83 | 0.030 | 2.85 | 0.56 | 0.344
| CS-6 | 202+57
CH-6 | CS-7 | 202+17 | 74.3 | 0.0050 | 1.90 | 4.0 | 3.000 | 3.000 | 10.28 | 0.030 | 2.28 | 0.73 | 0.214
O-1
CH-7 | CS-8 | 10+75 | 78.3 | 0.0262 | 0.66 | 4.0 | 3.000 | 2 | 0.18 | 0.030 | 0.99 | 0.04 | 0.068
O-2
Shear stress calculated using 5-year storm*

## CS
GRE-68-13.56 Ditch StormCAD.stsw
FlexTable: Cross Section Table
Active Scenario: Ditch Depth Check
Label | Elevation (Ground) (ft) | Elevation (Invert) (ft) | Bottom Width (ft) | Height (ft) | Depth (Node) (ft) |  | Hydraulic Grade (ft) | Slope (Left Side) (H:V) | Slope (Right Side) (H:V) | Manning's n | Notes |  | Roadway Station (ft)
CS-1 | 835.25 | 833.38 | 8.0 | 1.09 | 0.27 |  | 833.65 | 3.000 | 3.000 | 0.030 |  |  | 33+83
CS-1A | 835.21 | 832.84 | 8.0 | 1.21 | 0.38 |  | 833.22 | 3.000 | 3.000 | 0.030 |  |  | 43+73
CS-2 | 835.08 | 832.16 | 8.0 | 1.64 | 1.02 |  | 833.18 | 3.000 | 3.000 | 0.030 |  |  | 43+20
CS-3 | 834.89 | 831.87 | 8.0 | 1.55 | 0.4 |  | 832.27 | 3.000 | 3.000 | 0.030 |  |  | 42+72
CS-4 | 833.46 | 831.20 | 4.0 | 1.42 | 0.47 |  | 831.67 | 3.000 | 3.000 | 0.030 |  |  | 41+59
CS-5 | 832.57 | 829.95 | 4.0 | 2.00 | 0.56 |  | 830.51 | 3.000 | 3.000 | 0.030 |  |  | 40+59
CS-6 | 832.65 | 829.20 | 4.0 | 2.12 | 1.17 |  | 830.37 | 3.000 | 3.000 | 0.030 |  |  | 202+57
CS-7 | 833.76 | 828.67 | 4.0 | 1.90 | 0.73 |  | 829.4 | 3.000 | 3.000 | 0.030 |  |  | 202+17
CS-8 | 819.36 | 818.7 | 4.0 | 0.66 | 0.04 |  | 818.74 | 3.000 | 2 | 0.030 |  |  | 10+75
StormCAD [10.03.01.08] | [5 empty] | GRE-68-13.56 Ditch StormCAD.stsw | [5 empty] | Page 1 of 1

## Channel
GRE-68-13.56 Ditch StormCAD.stsw
FlexTable: Channel Table
Active Scenario: Ditch Depth Check
Label | Start Node | Stop Node | Begin Station (ft) | End Station (ft) | Side |  | Length (Scaled) (ft) | Slope (Calculated) (ft/ft) | Flow (cfs) | Velocity (ft/s) | Depth (Normal) (ft) |  | Shear Stress (lbs/ft²) | Depth (Out) (ft)
CH-1 | CS-1 | CS-1A | 0+00 | 0+00 |  |  | 18.1 | 0.0300 | 6.78 | 3.16 | 0.25 |  | 0.459 | 0.38
CH-2 | CS-1A | CS-2 | 0+00 | 0+00 |  |  | 51.5 | 0.0131 | 6.76 | 2.42 | 0.31 |  | 0.255 | 1.02
CH-3 | CS-3 | CS-4 | 0+00 | 0+00 |  |  | 110.1 | 0.0061 | 7.16 | 1.93 | 0.4 |  | 0.153 | 0.47
CH-4 | CS-4 | CS-5 | 0+00 | 0+00 |  |  | 93.6 | 0.0133 | 7.54 | 2.93 | 0.47 |  | 0.394 | 0.56
CH-5 | CS-5 | CS-6 | 0+00 | 0+00 |  |  | 69.7 | 0.0107 | 8.83 | 2.85 | 0.55 |  | 0.367 | 1.17
CH-6 | CS-7 | O-1 | 0+00 | 0+00 |  |  | 74.3 | 0.0050 | 10.28 | 2.28 | 0.73 |  | 0.228 | 0.51
CH-7 | CS-8 | O-2 | 0+00 | 0+00 |  |  | 78.3 | 0.0262 | 0.18 | 0.99 | 0.04 |  | 0.072 | 0.04
StormCAD [10.03.01.08] | [5 empty] | GRE-68-13.56 Ditch StormCAD.stsw | [5 empty] | Page 1 of 1

## Channel (5-Yr)
GRE-68-13.56 Ditch StormCAD.stsw
FlexTable: Channel Table
Active Scenario: Ditch Protection Design
Label | Start Node | Stop Node | Begin Station (ft) | End Station (ft) | Side |  | Length (Scaled) (ft) | Slope (Calculated) (ft/ft) | Flow (cfs) | Velocity (ft/s) | Depth (Normal) (ft) |  | Shear Stress (lbs/ft²) | Depth (Out) (ft)
CH-1 | CS-1 | CS-1A | 0+00 | 0+00 |  |  | 18.1 | 0.0300 | 6.05 | 3.04 | 0.23 |  | 0.395 | 0.32
CH-2 | CS-1A | CS-2 | 0+00 | 0+00 |  |  | 51.5 | 0.0131 | 6.03 | 2.33 | 0.29 |  | 0.238 | 0.95
CH-3 | CS-3 | CS-4 | 0+00 | 0+00 |  |  | 110.1 | 0.0061 | 6.38 | 1.85 | 0.38 |  | 0.143 | 0.44
CH-4 | CS-4 | CS-5 | 0+00 | 0+00 |  |  | 93.6 | 0.0133 | 6.7 | 2.82 | 0.44 |  | 0.369 | 0.52
CH-5 | CS-5 | CS-6 | 0+00 | 0+00 |  |  | 69.7 | 0.0107 | 7.84 | 2.75 | 0.51 |  | 0.344 | 1.1
CH-6 | CS-7 | O-1 | 0+00 | 0+00 |  |  | 74.3 | 0.0050 | 9.11 | 2.2 | 0.68 |  | 0.214 | 0.48
CH-7 | CS-8 | O-2 | 0+00 | 0+00 |  |  | 78.3 | 0.0262 | 0.16 | 0.94 | 0.04 |  | 0.068 | 0.04
StormCAD [10.03.01.08] | [5 empty] | GRE-68-13.56 Ditch StormCAD.stsw | [5 empty] | Page 1 of 1