## Spread C
Pavement Spread Design
Date: 8/20/21
Project: GRE-68-13.56
All areas measured in CAD
Pavement "C" = |  |  | 0.9
Berms/Slopes (4:1 and flatter) "C" = |  |  | 0.5
Berms/Slopes (steeper than 4:1) "C" = |  |  | 0.7
Residential Single Family "C" = |  |  | 0.4
Residential Multi-Family "C" = |  |  | 0.55
Commercial "C" = |  |  | 0.65
Gravel "C" = |  |  | 0.6
Woods "C" = |  |  | 0.3
Cultivated "C" = |  |  | 0.4
Side | Name | Station/Offset | Area (SF) | Area (AC) | Pavement (SF) | Pavement (Acres) | Pavement (A*C) | Berms/Slopes (4:1 and flatter) (SF) | Berms/Slopes (4:1 and flatter) (Acres) | Berms/Slopes (4:1 and flatter) (A*C) | Cultivated (SF) | Cultivated (Acres) | Cultivated (A*C) | Residential Single Family (SF) | Residential Single Family (Acres) | Residential Single Family (A*C) | Woods (SF) | Woods (Acres) | Woods (A*C) | Summation of A*C | Weighted C | NOTES
LT | Ex-1 |  | 7841 | 0.18 | 5819 | 0.13 | 0.12 | 2022 | 0.05 | 0.03 |  | 0 | 0 |  |  |  |  | 0 | 0 | 0.15 | 0.83
RT | 1 | 199+86, 26.6' RT | 9027 | 0.21 | 8473 | 0.19 | 0.17 | 554 | 0.01 | 0.01 | [5 empty] | 0 |  | 0 | 0 | 0.18 | 0.86 | End of Curb, SR Leg
LT | 2 | 198+53, 21.8' LT | 9076 | 0.21 | 8721 | 0.2 | 0.18 | 355 | 0.01 | 0.01 | [9 empty] | 0.19 | 0.9 | End of Curb, SL Leg
RT | 3 | 203+81, 34.2' RT | 11779 | 0.27 | 11076 | 0.25 | 0.23 | 703 | 0.02 | 0.01 | [9 empty] | 0.24 | 0.89 | Curb Cut, NR Leg
LT | 4 | 205+21, 15.6' LT | 3425 | 0.08 | 2768 | 0.06 | 0.05 | 657 | 0.02 | 0.01 | [9 empty] | 0.06 | 0.75 | Curb Cut, NL Leg
RT | 5 | 113+41, 20.3' RT | 16489 | 0.38 | 12488 | 0.29 | 0.26 | 4001 | 0.09 | 0.05 | [9 empty] | 0.31 | 0.82 | End of Curb, SR-235 East
LT | 6 | 113+54, 26.2' LT | 19921 | 0.46 | 17974 | 0.41 | 0.37 | 1947 | 0.04 | 0.02 | [9 empty] | 0.39 | 0.82 | End of Curb, SR-235 West
Note on D20: afarmer: BD001 DR_P_Drainage_Area by level color
Note on I20: afarmer: Scratch 12 level BD001
Note on O20: afarmer: Scratch 3 BD005

## Ditch C
Ditch Design
Date: 8/20/21
Project: GRE-68-13.56
All areas measured in CAD
Pavement "C" = |  |  | 0.9
Berms/Slopes (4:1 and flatter) "C" = |  |  | 0.5
Berms/Slopes (steeper than 4:1) "C" = |  |  | 0.7
Residential Single Family "C" = |  |  | 0.4
Residential Multi-Family "C" = |  |  | 0.55
Commercial "C" = |  |  | 0.65
Gravel "C" = |  |  | 0.6
Woods "C" = |  |  | 0.3
Cultivated "C" = |  |  | 0.4
Side | Name | Station/Offset | Area (SF) | Area (AC) | Pavement (SF) | Pavement (Acres) | Pavement (A*C) | Berms/Slopes (4:1 and flatter) (SF) | Berms/Slopes (4:1 and flatter) (Acres) | Berms/Slopes (4:1 and flatter) (A*C) | Cultivated (SF) | Cultivated (Acres) | Cultivated (A*C) | Residential Single Family (SF) | Residential Single Family (Acres) | Residential Single Family (A*C) | Woods (SF) | Woods (Acres) | Woods (A*C) | Summation of A*C | Weighted C
LT | Ex-1 |  | 7841 | 0.18 | 5819 | 0.13 | 0.12 | 2022 | 0.05 | 0.03 |  | 0 | 0 |  |  |  |  | 0 | 0 | 0.15 | 0.83
RT - NR | 7 | 207+06, 30.0' RT | 102752 | 2.36 | 42617 | 0.98 | 0.88 | 60135 | 1.38 | 0.69 | [5 empty] | 0 |  | 0 | 0 | 1.57 | 0.67
RT - NR | 8 | 206+41, 35.4' RT | 3786 | 0.09 | 2264 | 0.05 | 0.05 | 1522 | 0.03 | 0.02 | [9 empty] | 0.07 | 0.78
RT - NR | 9 | 205+93, 38.1' RT | 2767 | 0.06 | 1984 | 0.046 | 0.04 | 783 | 0.018 | 0.01 | [9 empty] | 0.05 | 0.83
RT - NR | 10 | 204+85, 44.8' RT | 10470 | 0.24 | 2734 | 0.06 | 0.05 | 7736 | 0.18 | 0.09 | [9 empty] | 0.14 | 0.58
RT - NR | 11 | 203+87, 46.6' RT | 21632 | 0.5 | 11113 | 0.26 | 0.23 | 10519 | 0.24 | 0.12 | [9 empty] | 0.35 | 0.7
RT - NR | 12 | 203+20, 72.0' RT | 17835 | 0.41 | 5898 | 0.14 | 0.13 | 11937 | 0.27 | 0.14 | [9 empty] | 0.27 | 0.66
RT - NR | 13 | 202+70, 91.1' RT | 2530 | 0.06 | 1774 | 0.04 | 0.04 | 756 | 0.02 | 0.01 | [9 empty] | 0.05 | 0.83
RT - NR | 14 | 201+95, 78.8' RT | 6428 | 0.15 | 378 | 0.01 | 0.01 | 6050 | 0.14 | 0.07 | [9 empty] | 0.08 | 0.53
Note on D20: afarmer: BD001 DR_P_Drainage_Area red
Note on F20: afarmer: Scratch 13 BD001
Note on O20: afarmer: Scratch 3 BD005

## Tc
Ditch Time of Concentration
Date: 8/20/21
Project: GRE-68-13.56
All areas measured in CAD
Pavement "C" = |  |  | 0.9 |  | Forest with heavy ground filter "k" = |  |  | 0.076
Berms/Slopes (4:1 and flatter) "C" = |  |  | 0.5 |  | Min. tillage cultivated; woodland "k" = |  |  | 0.152
Berms/Slopes (steeper than 4:1) "C" = |  |  | 0.7 |  | Short grass pasture "k" = |  |  | 0.213
Residential Single Family "C" = |  |  | 0.4 |  | Cultivated straight row "k" = |  |  | 0.274
Residential Multi-Family "C" = |  |  | 0.55 |  | Poor grass; untilled "k" = |  |  | 0.305
Commercial "C" = |  |  | 0.65 |  | Grassed waterways "k" = |  |  | 0.457
Gravel "C" = |  |  | 0.6 |  | Unpaved area; bare soil "k" = |  |  | 0.491
Woods "C" = |  |  | 0.3 |  | Paved area "k" = |  |  | 0.619
|  | Overland Flow |  |  |  | Shallow Concentrated Flow | [10 empty] | Pipe Flow | [5 empty] | Open Channel Flow
Side | Name | L (ft) | C | s (%) | to (min) | k1 | s1 (%) | V1 (fps) | L1 (ft) | ts,1 (min) | k2 | s2 (%) | V2 (fps) | L2 (ft) | ts,2 (min) | ts, total (min) | n | Pipe Diameter (in) | S (ft/ft) | V (fps) | L (ft) | td (min) | n | Bottom Width (ft) | Side Slope 1 (x:1) | Side Slope 2 (x:1) | Assumed Depth (ft) | S (ft/ft) | Flow Area (ft2) | Wetted Perimeter (ft) | Actual Flow (cfs) | V (fps) | L (ft) | td (min) | tc (min) [10 min minimum] | tc [min] (min. = 10)
LT | Ex-1 |  |  |  | 0 |  |  |  |  | 0 |  |  |  |  | 0 | 0 | [5 empty] | 0 | [11 empty] | 0 | 10 | 15
LT | 1 |  |  |  | 0 |  |  |  |  | 0 |  |  |  |  | 0 | 0 | [5 empty] | 0 | [11 empty] | 0 | 10 | 15
LT | 2 |  |  |  | 0 |  |  |  |  | 0 |  |  |  |  | 0 | 0 | [5 empty] | 0 | [11 empty] | 0 | 10 | 15
LT | 3 |  |  |  | 0 |  |  |  |  | 0 |  |  |  |  | 0 | 0 | [5 empty] | 0 | [11 empty] | 0 | 10 | 15
RT | 4 |  |  |  | 0 |  |  |  |  | 0 |  |  |  |  | 0 | 0 | [5 empty] | 0 | [11 empty] | 0 | 10 | 15
Note on C19: afarmer: TC lines in 11405_BD005 Scratch 2 color yellow

## BMP Tc
Storm Sewer Time of Concentration
Date: 8/20/21
Project: GRE-68-13.56
All areas measured in CAD
Pavement "C" = |  |  | 0.9 |  | Forest with heavy ground filter "k" = |  |  | 0.076
Berms/Slopes (4:1 and flatter) "C" = |  |  | 0.5 |  | Min. tillage cultivated; woodland "k" = |  |  | 0.152
Berms/Slopes (steeper than 4:1) "C" = |  |  | 0.7 |  | Short grass pasture "k" = |  |  | 0.213
Residential Single Family "C" = |  |  | 0.4 |  | Cultivated straight row "k" = |  |  | 0.274
Residential Multi-Family "C" = |  |  | 0.55 |  | Poor grass; untilled "k" = |  |  | 0.305
Commercial "C" = |  |  | 0.65 |  | Grassed waterways "k" = |  |  | 0.457
Gravel "C" = |  |  | 0.6 |  | Unpaved area; bare soil "k" = |  |  | 0.491
Woods "C" = |  |  | 0.3 |  | Paved area "k" = |  |  | 0.619
|  | Overland Flow |  |  |  | Shallow Concentrated Flow | [10 empty] | Pipe Flow | [5 empty] | Open Channel Flow
Side | Name | L (ft) | C | s (%) | to (min) | k1 | s1 (%) | V1 (fps) | L1 (ft) | ts,1 (min) | k2 | s2 (%) | V2 (fps) | L2 (ft) | ts,2 (min) | ts, total (min) | n | Pipe Diameter (in) | S (ft/ft) | V (fps) | L (ft) | td (min) | n | Bottom Width (ft) | Side Slope 1 (x:1) | Side Slope 2 (x:1) | Assumed Depth (ft) | S (ft/ft) | Flow Area (ft2) | Wetted Perimeter (ft) | Actual Flow (cfs) | V (fps) | L (ft) | td (min) | tc (min) [15 min minimum] | tc [min] (min. = 15)
LT | 1 |  |  |  | 0 |  |  |  |  | 0 |  |  |  |  | 0 | 0 | [5 empty] | 0 | [11 empty] | 0 | 10 | 15
LT | 2 | 179 | 0.4 | 5.2 | 9.73 |  |  |  |  | 0 |  |  |  |  | 0 | 0 | [5 empty] | 0 | 0.035 | 1 | 4 | 4 | 1 | 0.003 | 5 | 9.25 | 7.74 | 1.55 | 642 | 6.91 | 16.64 | 16.64
LT | 3 |  |  |  | 0 |  |  |  |  | 0 |  |  |  |  | 0 | 0 | [5 empty] | 0 | [11 empty] | 0 | 10 | 15
RT | 4 |  |  |  | 0 |  |  |  |  | 0 |  |  |  |  | 0 | 0 | [5 empty] | 0 | [11 empty] | 0 | 10 | 15