## SUBSUMMARY
1 |  |  |  |  | SPREADSHEET | 1) | SAVE THIS FILE TO THE PROPER FOLDER FOR YOUR PROJECT AS THE SAME NAME AS YOUR DGN (I.E. #####GS001.XLSX)
[5 empty] | INSTRUCTIONS: | 2) | DO NOT ENTER ANY DATA INTO THE ITEM NUMBER, ITEM DESCRIPTION & ITEM UNITS
[6 empty] | 3) | ENTER ITEM CODE (FOR EXAMPLE: 201E11000) AND ADDITIONAL DESCRIPTION INTO THE BLUE CELLS
[6 empty] | 4) | ENTER ALL DATA REQUIRED, PAGE # AND SPLIT # MUST BE FILLED OUT.
[6 empty] | 5) | DO NOT REMOVE THE PROTECTION FROM THIS SPREADSHEET, LEAVE THE PROTECTION ON SO THAT YOU DO NOT DELETE NEEDED FORMULAS OR RESIZE SHEET
| Page # | 15 | [18 empty] | 17 | <--- ENTER STARTING SHEET NUMBER
| 15 | ITEM_CODE | [9 empty] | 605E13300 | 605E14000 | 611E00510
ADDITIONAL_DESCRIPTION
| Split # | REF NO. | SHEET NO. | STATION | SIDE | OFFSET | INVERT | STATION | SIDE | OFFSET | INVERT | 605 | 605 | 611 | BENDS AND BRANCHES - FOR INFORMATION ONLY
[12 empty] | 6" UNCLASSIFIED PIPE UNDERDRAINS | 6" BASE PIPE UNDERDRAINS | 6" CONDUIT, TYPE F FOR UNDERDRAIN OUTLETS | NOT CARRIED TO THE GENERAL SUMMARY
[15 empty] | PLUG | 6" X 6" TEE | 6" X 6" WYE | 6" X 6" CROSS | 6" X 90˚ ELL | 6" X 45˚ ELL
|  |  |  | FROM |  |  |  | TO |  |  |  | FT | FT | FT | NO. | NO. | NO. | NO. | NO. | NO.
1
| 1 | UD-1 | 17,18,19 | 85 | LT | 13.75 | 786.256 | 213.78 | LT | 17.56 | 793.654 |  | 119 | 10
| 1 | UD-2 | 17,18,19 | 216.84 | LT | 18.44 | 793.731 | 228.88 | LT | 30.33 | 793.958 |  | 11 | 10
| 1 | UD-3 | 17,18,19 | 228.88 | LT | 30.33 | 793.958 | 1671 | LT | 23.62 | 793.801 |  | 7 | 10
| 1 | UD-4 | 17,18,19 | 1674.07 | LT | 21.69 | 793.754 | 1731.39 | LT | 13.75 | 793.222 |  | 49 | 10
| 1 | UD-5 | 18 | 1731.39 | LT | 13.75 | 792.93 | 1775 | LT | 16.05 | 792.93 | 34 |  | 10
1
| 1 | UD-6 | 18 | 1780.84 | RT | 26.52 | 792.87 | 1775 | RT | 13.75 | 792.95 |  |  | 14 | [5 empty] | 1
| 1 | UD-7 | 18 | 1775 | RT | 13.75 | 792.951 | 1734 | RT | 13.75 | 793.205 |  | 41
| 1 | UD-8 | 17,18,19 | 1731.36 | RT | 13.75 | 793.222 | 298.26 | LT | 32.24 | 793.205 |  | 78 | 10
| 1 | UD-9 | 17,18,19 | 300.83 | LT | 30.69 | 794.5 | 409.75 | LT | 13.75 | 800.404 |  | 97 | 10
1
| 1 | UD-10 | 17,18 | 1446.42 | RT | 13.75 | 798.205 | 1534.31 | RT | 16.75 | 795.762 |  | 80 | 10
| 1 | UD-11 | 17,18,19 | 1537.07 | RT | 16.75 | 795.762 | 1570.18 | RT | 26.17 | 794.78 |  | 36
| 1 | UD-12 | 17,18,19 | 1570.18 | RT | 26.17 | 794.784 | 308.44 | RT | 18.2 | 794.782 | 20 |  | 10
| 1 | UD-13 | 17,18,19 | 308.44 | RT | 18.2 | 794.78 | 409.75 | RT | 13.75 | 800.497 |  | 90 | 10
1
| 1 | UD-14 | 17 | 85 | RT | 13.75 | 786.309 | 176.98 | RT | 14.27 | 791.94 |  | 82 | 10
| 1 | UD-15 | 17,18,19 | 179.98 | RT | 14.5 | 792.13 | 1580.17 | LT | 22.01 | 794.6 |  | 62 | 10
| 1 | UD-16 | 17,18,19 | 1578.04 | LT | 20.54 | 794.627 | 1526.18 | LT | 16.75 | 796.064 |  | 41 | 10
| 1 | UD-17 | 17,18 | 1522.25 | LT | 16.75 | 796.199 | 1446.43 | LT | 13.75 | 798.002 |  | 65 | 10
1
| 1 | NOTE | 6 | [8 empty] | 50 |  | 30
1
1
1
1
1
1
1
1
1
1
1
1
1
1
1
1
1
1
1
1
1
1
1
1
1
1
1
1
1
1
1
1
1
1
1
1
1
| Total | TOTALS CARRIED TO GENERAL SUMMARY | [9 empty] | 104 | 858 | 184 | 0 | 0 | 0 | 0 | 0 | 1
| Page # | 16
ITEM_CODE
ADDITIONAL_DESCRIPTION
| Split # | REF NO. | SHEET NO. | STATION TO STATION
[6 empty] | TO | TO |  |  | TO | TO
| Total | TOTALS CARRIED TO GENERAL SUMMARY
| Page # | 17
ITEM_CODE
ADDITIONAL_DESCRIPTION
| Split # | REF NO. | SHEET NO. | STATION TO STATION
[6 empty] | TO | TO |  |  | TO | TO
| Total | TOTALS CARRIED TO GENERAL SUMMARY
| Page # | 18
ITEM_CODE
ADDITIONAL_DESCRIPTION
| Split # | REF NO. | SHEET NO. | STATION TO STATION
[6 empty] | TO | TO |  |  | TO | TO
| Total | TOTALS CARRIED TO GENERAL SUMMARY