## Proposed Monument Table
MONUMENT TABLE - GALBRAITH RD/KUGLER MILL RD
CL R/W GALBRAITH RD/ KUGLER MILL RD |  | PROJECT COORDINATES SEE SURVEY CERTIFICATION |  | STATE PLANE GRID COORDINATES SEE SURVEY CERTIFICATION |  | MONUMENTS TO BE SET DURING CONSTRUCTION |  | MON ASSEMBLY ADJUSTED TO GRADE | R/W MON. EXPECTED TO BE DISTRUBED
STATION | OFFSET | NORTH (Y) | EAST (X) | NORTH(Y) | EAST(X) | CONC. MON. | MON. BOX | MON. ASSY. | R/W MON. | DESCRIPTION
736+00.00 | 0 | 444289.6 | 1440643.25 | 444248.7611 | 1440510.8268 |  | 1 |  |  | MONUMENT BOX SET ON CL
741+40.40 | -30 | 444261.68 | 1441184.75 | 444220.8437 | 1441052.277 |  |  |  | 1 | RESET PIN DISTRUBED DURING CONSTRUCTION
743+26.23 | 0 | 444205.48 | 1441364.4 | 444164.6489 | 1441231.9105 |  | 1 |  |  | MONUMENT BOX SET ON CL
SUB TOTAL | [5 empty] | 0 | 2 | 0 | 1
MONUMENT TABLE - MIAMI AVE | [10 empty] | 0.99991
CL R/W MIAMI AVE |  | PROJECT COORDINATES SEE SURVEY CERTIFICATION |  | STATE PLANE GRID COORDINATES SEE SURVEY CERTIFICATION |  | MONUMENTS TO BE SET DURING CONSTRUCTION |  | MON ASSEMBLY ADJUSTED TO GRADE | R/W MON. EXPECTED TO BE DISTRUBED
STATION | OFFSET | NORTH (Y) | EAST (X) | NORTH(Y) | EAST(X) | CONC. MON. | MON. BOX | MON. ASSY. | R/W MON. | DESCRIPTION
220+00.00 | 0 | 443975.563 | 1441093.78 | 443934.753 | 1440961.3154 |  | 1 |  |  | MONUMENT BOX SET ON CL
222+16.10 | 0 | 444190.688 | 1441114.284 | 444149.8582 | 1440981.8175 |  | 1 |  |  | MONUMENT BOX SET ON CL & SECTION CORNER
222+66.47 | 0 | 444240.824 | 1441119.107 | 444199.9896 | 1440986.6401 |  | 1 |  |  | MONUMENT BOX SET AT CL INTERSECTION
222+77.02 | 0 | 444251.329 | 1441120.117 | 444210.4936 | 1440987.65 |  | 1 |  |  | MONUMENT BOX SET AT CL INTERSECTION
225+00.00 | 0 | 444473.284 | 1441141.467 | 444432.4282 | 1441008.998 |  | 1 |  |  | MONUMENT BOX SET ON CL
SUB TOTAL | [5 empty] | 0 | 5 | 0 | 0
TOTAL | [5 empty] | 0 | 7 | 0 | 1

## void
GROUND COORDINATES - U.S. Survey FT | [7 empty] | STATE PLANE GRID COORDINATES
PROJECT coordinates are scaled from GRID coordinates about the Ohio South Zone grid point N=0, E=0 (N 37⁰ 47' 45.30621", W 89⁰ 19' 00.02517") | [7 empty] | Horiz. Datum: | NAD83 (2011) | Ohio State Plane, South Zone |  | Vert. Datum: | NAVD88
defined by GPS from CORS using NAVD88. All other elevations are established by leveling from .
NAME | Alignment Name | STATION | OFFSET (sft) | NORTH (sft) | EAST (sft) | ELEVATION (sft) | FEATURE | NAME | NORTH (m) | EAST (m) | ORTHO HT (m) | NORTH (sft) | EAST (sft) | ORTHO HT (sft)
CP1 | CLX_RW_SR4 | 244+81.53 | 25.696 | 614136.674 | 1898996.473 | 716.066 | IPINS | CP1 | 187174.764 | 578770.5436 | 218.2405 | 614089.2049 | 1898849.6919 | 716.0107
CP4 | CLX_RW_SR4 | 252+45.08 | 15.935 | 614858.076 | 1899246.831 | 714.41 | MAGS | CP4 | 187394.6308 | 578846.847 | 217.7358 | 614810.5511 | 1899100.0306 | 714.3548
CP5 | CLX_RW_SR4 | 258+47.85 | 15.54 | 615425.087 | 1899451.346 | 709.811 | MAGS | CP5 | 187567.4427 | 578909.1785 | 216.3341 | 615377.5183 | 1899304.5298 | 709.7561
CP6 | CLX_RW_SR4 | 237+49.62 | 14.381 | 613461.967 | 1898709.999 | 724.354 | MAGS | CP6 | 186969.1288 | 578683.2329 | 220.7665 | 613414.5501 | 1898563.2401 | 724.298
CP7 | CLX_RW_SR4 | 231+90.88 | 65.697 | 612909.271 | 1898595.386 | 730.261 | MAGS | CP7 | 186800.6797 | 578648.3015 | 222.5668 | 612861.8968 | 1898448.6359 | 730.2046
MN54 | CLX_RW_SR4 | 257+76.97 | 29.621 | 615373.784 | 1899384.784 | 710.002 | IPIPE | MN54 | 187551.8067 | 578888.8919 | 216.3923 | 615326.2193 | 1899237.9729 | 709.9471
MN55 | CLX_RW_SR4 | 242+84.26 | 21.129 | 613967.063 | 1898885.381 | 716.878 | IPIN | MN55 | 187123.0705 | 578736.6853 | 218.488 | 613919.607 | 1898738.6085 | 716.8226
MN62 | CLX_RW_SR4 | 231+37.90 | 272.054 | 612974.249 | 1898259.736 | 728.641 | IPIN | MN62 | 186820.4835 | 578546.0031 | 222.0731 | 612926.8698 | 1898113.0119 | 728.5847
MN63 | CLX_RW_SR4 | 232+38.35 | 30.195 | 612986.511 | 1898521.34 | 728.18 | IPIN | MN63 | 186824.2207 | 578625.734 | 221.9326 | 612939.1308 | 1898374.5956 | 728.1237
MN64 | CLX_RW_SR4 | 234+12.45 | 30.041 | 613150.196 | 1898580.665 | 727.173 | IPIN | MN64 | 186874.1081 | 578643.8149 | 221.6256 | 613102.8032 | 1898433.9161 | 727.1168
MN65 | CLX_RW_SR4 | 238+79.18 | 29.839 | 613568.776 | 1898795.623 | 721.24 | IPIN | MN65 | 187001.6817 | 578709.3292 | 219.8174 | 613521.3508 | 1898648.8574 | 721.1843
MN66 | CLX_RW_SR4 | 240+19.67 | 26.602 | 613720.092 | 1898790.299 | 718.437 | IPIN | MN66 | 187047.7994 | 578707.7065 | 218.9631 | 613672.6551 | 1898643.5339 | 718.3815
MN67 | CLX_RW_SR4 | 239+21.21 | 314.565 | 613725.378 | 1898486.015 | 721.42 | IPIN | MN67 | 187049.4104 | 578614.9678 | 219.8723 | 613677.9407 | 1898339.2734 | 721.3642
MN68 | CLX_RW_SR4 | 241+29.32 | 314.175 | 613920.963 | 1898557.12 | 717.253 | IPIN | MN68 | 187109.0202 | 578636.6389 | 218.6023 | 613873.5106 | 1898410.3729 | 717.1976
MN69 | CLX_RW_SR4 | 241+90.83 | 328.205 | 613983.574 | 1898564.831 | 716.901 | IPIN | MN69 | 187128.1026 | 578638.9891 | 218.495 | 613936.1167 | 1898418.0833 | 716.8456
MN1 | CLX_RW_SR99 | 236+73.40 | 8.178 | 613095.452 | 1899602.936 | 723.331 | MONBOX | MN1 | 186857.4234 | 578955.3796 | 220.4547 | 613048.0634 | 1899456.108 | 723.2751
MN10 | CLX_RW_SR99 | 278+23.56 | 0 | 616839.546 | 1897818.918 | 736.035 | MONBOX | MN10 | 187998.5374 | 578411.6519 | 224.3266 | 616791.868 | 1897672.2279 | 735.9781
MN11 | CLX_RW_SR99 | 285+44.49 | 0 | 617501.695 | 1897533.808 | 738.295 | MONBOX | MN11 | 188200.3452 | 578324.7569 | 225.0154 | 617453.9658 | 1897387.14 | 738.2379
MN13 | CLX_RW_SR99 | 236+73.45 | 8.184 | 613095.496 | 1899602.92 | 723.388 | MONBOX | MN13 | 186857.4368 | 578955.3748 | 220.4721 | 613048.1074 | 1899456.092 | 723.3321
MN14 | CLX_RW_SR99 | 188+49.19 | 0 | 608466.297 | 1900700.611 | 705.899 | MONBOX | MN14 | 185446.5632 | 579289.9258 | 215.1418 | 608419.2662 | 1900553.6982 | 705.8444
MN50 | CLX_RW_SR99 | 264+98.37 | 732.919 | 615330.071 | 1897697.261 | 715.995 | IPIN | MN50 | 187538.484 | 578374.5736 | 218.2188 | 615282.5097 | 1897550.5803 | 715.9397
MN51 | CLX_RW_SR99 | 266+37.68 | 1014.129 | 615341.113 | 1897383.629 | 723.437 | IPIN | MN51 | 187541.8494 | 578278.9858 | 220.487 | 615293.5508 | 1897236.9726 | 723.3811
MN52 | CLX_RW_SR99 | 236+21.99 | 170.07 | 613117.252 | 1899772.113 | 716.898 | IPIN | MN52 | 186864.0676 | 579006.9409 | 218.4941 | 613069.8617 | 1899625.272 | 716.8426
MN58 | CLX_RW_SR99 | 242+97.31 | 32.704 | 613617.388 | 1899255.216 | 719.217 | IPIN | MN58 | 187016.4975 | 578849.4026 | 219.2008 | 613569.959 | 1899108.4149 | 719.1614
MN59 | CLX_RW_SR99 | 241+18.20 | 30.413 | 613460.386 | 1899345.558 | 720.606 | IPIN | MN59 | 186968.6469 | 578876.9367 | 219.6242 | 613412.9692 | 1899198.7499 | 720.5503
MN60 | CLX_RW_SR99 | 237+40.75 | 108.729 | 613099.748 | 1899468.932 | 723.518 | MONBOX | MN60 | 186858.7328 | 578914.5383 | 220.5117 | 613052.3591 | 1899322.1144 | 723.4621
MN70 | CLX_RW_SR99 | 261+49.25 | 25.083 | 615303.69 | 1898486.069 | 710.279 | IPIN | MN70 | 187530.4437 | 578614.9842 | 216.4767 | 615256.1307 | 1898339.3274 | 710.2241
MN71 | CLX_RW_SR99 | 265+88.04 | 24.675 | 615723.985 | 1898350.577 | 710.173 | IPIN | MN71 | 187658.54 | 578573.6894 | 216.4444 | 615676.3932 | 1898203.8458 | 710.1181
MN72 | CLX_RW_SR99 | 266+93.34 | 24.851 | 615799.521 | 1898262.055 | 709.95 | IPIN | MN72 | 187681.5616 | 578546.7099 | 216.3765 | 615751.9234 | 1898115.3307 | 709.8951
SV10475 | CLX_RW_SR99 | 241+18.16 | 30.393 | 613460.36 | 1899345.596 | 720.579 | IPIN | SV10475 | 186968.639 | 578876.9483 | 219.6159 | 613412.9432 | 1899198.7879 | 720.5233
SV10526 | CLX_RW_SR99 | 242+97.18 | 32.753 | 613617.245 | 1899255.235 | 719.219 | IPIN | SV10526 | 187016.454 | 578849.4084 | 219.2014 | 613569.8161 | 1899108.4339 | 719.1634
SV11217 | CLX_RW_SR99 | 254+87.10 | 152.379 | 614647.918 | 1898642.968 | 719.59 | CMON | SV11217 | 187330.5794 | 578662.8034 | 219.3145 | 614600.4094 | 1898496.2142 | 719.5344
SV11224 | CLX_RW_SR99 | 254+21.51 | 44.266 | 614632.711 | 1898768.504 | 718.354 | CMON | SV11224 | 187325.9447 | 578701.0639 | 218.9378 | 614585.2036 | 1898621.7405 | 718.2985
SV11315 | CLX_RW_SR99 | 261+49.31 | 25.199 | 615303.697 | 1898485.938 | 710.722 | IPIN | SV11315 | 187530.4458 | 578614.9443 | 216.6118 | 615256.1377 | 1898339.1964 | 710.6671
CP10 | CLX_RW_SR99 | 242+57.15 | 4.321 | 613594.674 | 1899299.131 | 719.742 | MONBOX | CP10 | 187009.5748 | 578862.7869 | 219.3608 | 613547.2468 | 1899152.3265 | 719.6864
CP11 | CLX_RW_SR99 | 253+96.10 | 0 | 614627.805 | 1898819.306 | 717.324 | MONBOX | CP11 | 187324.4495 | 578716.5472 | 218.6239 | 614580.2979 | 1898672.5386 | 717.2686
CP2 | CLX_RW_SR99 | 255+67.77 | 10.121 | 614780.048 | 1898739.338 | 718.672 | MAGS | CP2 | 187370.8496 | 578692.1748 | 219.0347 | 614732.5292 | 1898592.5768 | 718.6165
CP3 | CLX_RW_SR99 | 261+53.89 | 10.354 | 615322.517 | 1898516.447 | 712.866 | MAGS | CP3 | 187536.1817 | 578624.2427 | 217.2652 | 615274.9562 | 1898369.703 | 712.8109
CP8 | CLX_RW_SR99 | 236+87.91 | 17.95 | 613112.894 | 1899605.1 | 723.531 | MAGS | CP8 | 186862.7394 | 578956.0392 | 220.5156 | 613065.504 | 1899458.2719 | 723.4751
CP9 | CLX_RW_SR99 | 243+78.33 | 12.393 | 613710.281 | 1899259.595 | 719.299 | MAGS | CP9 | 187044.8092 | 578850.7372 | 219.2258 | 613662.8449 | 1899112.7936 | 719.2434

## Additional Monuments
ADDITIONAL MONUMENTS FOUND
|  |  | PROJECT COORDINATES (SFT) |  | SPC GRID(SFT)
NAME | STATION | OFFSET | NORTHING | EASTING | NORTHING | EASTING | DESCRIPTION
CL R/W GALBRAITH RD
MN12 | 737+20.95 | 40.41 | 444239.643 | 1440760.581 | 444198.8087 | 1440628.147 | IPIN
MN13 | 737+80.97 | 40.41 | 444234.842 | 1440820.405 | 444194.0082 | 1440687.9655 | IPIN
CL R/W KUGLER MILL RD
MN8 | 742+33.14 | 204.24 | 444016.607 | 1441243.131 | 443975.7932 | 1441110.6527 | IPIN
MN9 | 743+15.29 | 197.29 | 444011.761 | 1441325.435 | 443970.9477 | 1441192.9491 | IPIN
MN10 | 743+66.17 | 195.77 | 444008.913 | 1441400.257 | 443968.0999 | 1441267.7642 | IPIN
MN11 | 744+41.15 | 196.86 | 444006.262 | 1441475.198 | 443965.4492 | 1441342.6983 | IPIN | 0.99991
CL R/W MIAMI AVE
MN7 | 214+38.94 | 37.66 | 443413.459 | 1441078.035 | 443372.7007 | 1440945.5718 | IPIN
MN6 | 216+99.11 | -39.75 | 443679.801 | 1441025.665 | 443639.0182 | 1440893.2066 | IPIN
MN5 | 217+88.34 | -39.66 | 443768.624 | 1441034.215 | 443727.833 | 1440901.7559 | IPIN
MN4 | 218+76.95 | -39.91 | 443856.855 | 1441042.375 | 443816.0559 | 1440909.9151 | IPIN
MN3 | 219+65.92 | -39.91 | 443945.422 | 1441050.821 | 443904.6148 | 1440918.3603 | IPIN
MN2 | 220+46.00 | -39.82 | 444025.135 | 1441058.505 | 443984.3204 | 1440926.0436 | IPIN
MN1 | 221+34.89 | -39.74 | 444113.611 | 1441067.016 | 444072.7883 | 1440934.5538 | IPIN |  | CENTERLINE INTERSECTION POINTS
SV5051 | 221+86.14 | 29.72 | 444158.044 | 1441141.025 | 444117.2172 | 1441008.556 | CMON | [8 empty] | PROJECT COORDINATES (SFT) |  | SPC GRID (SFT)
MN100 | 222+16.10 | 0 | 444190.688 | 1441114.284 | 444149.8582 | 1440981.8175 | SCOR |  | POINT | STATION | OFFSET | ALIGNMENT NAME | STATION | OFFSET | ALIGNMENT NAME | NORTHING | EASTING | NORTHING | EASTING
MN15 | 225+78.57 | 29.42 | 444548.674 | 1441178.277 | 444507.8113 | 1441045.8046 | IPIPE |  | A | 74073.77 | 0 | EX. CL R/W GALBRAITH RD | 1630.94 | 0 | BL CONST. MIAMI AVE | 444251.703 | 1441115.451 | 444210.8676 | 1440982.9844
MN17 | 227+98.07 | -30.61 | 444772.918 | 1441139.537 | 444732.0347 | 1441007.0682 | IPIN |  | B | 74078.4 | 0 | EX. CL R/W GALBRAITH RD | 22277.02 | 0 | EX. CL R/W MIAMI AVE | 444251.329 | 1441120.117 | 444210.4936 | 1440987.65
MN16 | 229+18.13 R1 | -30.93 | 444892.453 | 1441150.711 | 444851.5587 | 1441018.2411 | IPIN |  | C | 22267.18 | 0 | EX. CL R/W MIAMI AVE | 271.57 | 0 | BL CONST. GALBRAITH RD | 444241.537 | 1441119.175 | 444200.7025 | 1440986.708
[9 empty] | D | 22266.47 | 0 | EX. CL R/W MIAMI AVE | 74078.4 | 0 | PR. CL R/W KUGLER MILL RD | 444240.824 | 1441119.107 | 444199.9896 | 1440986.6401
CENTERLINE ALIGNMENTS | [8 empty] | E | 74083.29 | 0 | PR. CL R/W KUGLER MILL RD | 276.55 | 0 | BL CONST. GALBRAITH RD | 444240.127 | 1441123.948 | 444199.2927 | 1440991.4806
CL R/W GALBRAITH RD |  |  | PROJECT COORDINATES (SFT) |  | SPC GRID (SFT) |  |  |  | F | 265.9 | 0 | BL CONST. GALBRAITH RD | 1622.21 | 0 | BL CONST. MIAMI AVE | 444243.144 | 1441113.734 | 444202.3094 | 1440981.2675
NAME | STATION | OFFSET | NORTHING | EASTING | NORTHING | EASTING | DESCRIPTION |  | G | 1000 | 0 | BL CONST. MIAMI AVE | 21647 | 0.24 | EX. CL R/W MIAMI AVE | 443624.128 | 1441060.521 | 443583.3503 | 1440928.0594
[9 empty] | H | 0 | 0 | BL CONST. GALBRAITH RD | 73807.76 | 0.57 | EX. CL R/W GALBRAITH RD | 444272.414 | 1440850.301 | 444231.5767 | 1440717.8588
[9 empty] | I | 1831.72 | 0 | BL CONST. MIAMI AVE | 22477.55 | -0.67 | EX. CL R/W MIAMI AVE | 444451 | 1441138.66 | 444410.1463 | 1441006.1913
[9 empty] | J | 470.61 | 0 | BL CONST. GALBRAITH RD | 74276.49 | -6.69 | PR. CL R/W KUGLER MILL RD | 444219.197 | 1441316.077 | 444178.3646 | 1441183.5919
[9 empty] | K | 74143.89 | 0 | PR. CL R/W KUGLER MILL RD | 337.76 | 0 | BL CONST. GALBRAITH RD | 444231.48 | 1441183.92 | 444190.6465 | 1441051.4471
[9 empty] | L | 73913.78 | 0 | EX. CL R/W GALBRAITH RD | 106.02 | 0 | BL CONST. GALBRAITH RD | 444264.498 | 1440956.021 | 444223.6614 | 1440823.569