## SUBSUMMARY
1 |  |  |  |  | SPREADSHEET | 1) | SAVE THIS FILE TO THE PROPER FOLDER FOR YOUR PROJECT AS THE SAME NAME AS YOUR DGN (I.E. #####GS001.XLSX)
[5 empty] | INSTRUCTIONS: | 2) | DO NOT ENTER ANY DATA INTO THE ITEM NUMBER, ITEM DESCRIPTION & ITEM UNITS
[6 empty] | 3) | ENTER ITEM CODE (FOR EXAMPLE: 201E11000) AND ADDITIONAL DESCRIPTION INTO THE BLUE CELLS
[6 empty] | 4) | ENTER ALL DATA REQUIRED, PAGE # AND SPLIT # MUST BE FILLED OUT.
[6 empty] | 5) | DO NOT REMOVE THE PROTECTION FROM THIS SPREADSHEET, LEAVE THE PROTECTION ON SO THAT YOU DO NOT DELETE NEEDED FORMULAS OR RESIZE SHEET
| Page # | SUBSUMMARY SHEET | [17 empty] | 5 | <--- ENTER STARTING SHEET NUMBER
|  | ITEM_CODE | [8 empty] | 659E00300 | 659E10000 | 659E00100 | 659E14000 | 659E15000 | 659E20000 | 659E31000 | 659E35000
ADDITIONAL_DESCRIPTION
| Split # | REF NO. | SHEET NO. | STATION TO STATION | [6 empty] | 659 | 659 | 659 | 659 | 659 | 659 | 659 | 659
[11 empty] | TOPSOIL | SEEDING AND MULCHING | SOIL ANALYSIS TEST | REPAIR SEEDING AND MULCHING | INTER-SEEDING | COMMERCIAL FERTILIZER | LIME | WATER
[11 empty] | CY | SY | EACH | SY | SY | TON | ACRE | MGAL
| 1 |  |  |  |  | TO
| 1 |  | 5 | GENERAL NOTES | [6 empty] | 124 | 1116 | 2 | 56 | 56 | 0.16 | 0.23 | 6
1
| 1 | [9 empty] | Seeding | Quantities | have | been | carried | to | the | GS001 | subsum.
1
1
1
1
1
1
1
1
1
1
1
1
1
1
1
1
1
1
1
1
1
1
1
1
1
1
1
1
1
1
1
1
1
1
1
1
1
1
1
1
1
1
1
1
1
1
1
1
1
1
1
1
1
1
1
1
| Total | TOTALS CARRIED TO GENERAL SUMMARY | [8 empty] | 124 | 1116 | 2 | 56 | 56 | 0.16 | 0.23 | 6
| Page # | SUBSUMMARY SHEET
ITEM_CODE
|  | ADDITIONAL_DESCRIPTION | [5 empty] | Length (FT) | Seeding Width (FT) | Seeding Area (SY)
| Split # | REF NO. | SHEET NO. | STATION TO STATION
[8 empty] | Length (FT) | Seeding Width (FT) | Seeding Area (SY)
TO
|  | Galbraith |  | 50 |  |  |  | 0 | 0
|  |  |  | 85 |  |  |  | 35 | 15.661 | 30.4519
|  |  |  | 100 |  |  |  | 15 | 13.736 | 24.4975 | STAGE 2
|  |  |  | 150 |  |  |  | 50 | 14.003 | 77.0528
|  |  |  | 200 |  |  |  | 50 | 20.246 | 95.1361
|  | Kugler |  | 350 |  |  |  |  | 22.897 | 0
|  |  |  | 400 |  |  |  | 50 | 25.963 | 135.7222
|  |  |  | 409.75 |  |  |  | 9.75 | 25.878 | 28.0805
|  |  |  | 450 |  |  |  | 40.25 | 0 | 57.8661
|  | Miami |  | 1400 |  |  |  | 0 | 0
|  |  |  | 1446.43 |  |  |  | 46.43 | 19.695 | 50.8022
|  |  |  | 1450 |  |  |  | 3.57 | 21.331 | 8.1368
|  |  |  | 1500 |  |  |  | 50 | 28.546 | 138.5472
|  |  |  | 1550 |  |  |  | 50 | 24.064 | 146.1389 | STAGE 2
|  |  |  | 1700 |  |  |  |  | 14.127 | 0
|  |  |  | 1750 |  |  |  | 50 | 6.229 | 56.5444
|  |  |  | 1775 |  |  |  | 25 | 11.144 | 24.1292
|  |  |  | 1800 |  |  |  | 25 | 0 | 15.4778
|  | RAB |  | 2000 |  |  |  | 0 | 0 | 0
|  |  |  | 2050 |  |  |  | 50 | 10.152 | 28.2
|  |  |  | 2100 |  |  |  | 50 | 11.874 | 61.1833
|  |  |  | 2150 |  |  |  | 50 | 11.977 | 66.2528
|  |  |  | 2200 |  |  |  | 50 | 0 | 33.2694
|  |  |  | 2250 |  |  |  | 50 | 18.891 | 52.475
|  |  |  | 2270.18 |  |  |  | 20.18 | 0 | 21.1789
1151
| Total | TOTALS CARRIED TO GENERAL SUMMARY
| Page # | SUBSUMMARY SHEET
ITEM_CODE
ADDITIONAL_DESCRIPTION
| Split # | REF NO. | SHEET NO. | STATION TO STATION
TO
| Total | TOTALS CARRIED TO GENERAL SUMMARY
| Page # | SUBSUMMARY SHEET
ITEM_CODE
ADDITIONAL_DESCRIPTION
| Split # | REF NO. | SHEET NO. | STATION TO STATION
TO
| Total | TOTALS CARRIED TO GENERAL SUMMARY

## Galbraith and Miami
Station | Length (FT) | Seeding Width (FT) | Seeding Area (SY) | Unsuitable Remove (SF) | Unsuitable Remove (CY) | Unsuitable Replace (SF) | Unsuitable Replace (CY) | Top Unsuitable Length (FT) | Geotextile Fabric (SY) | Cut Area (SF) | Fill Area (SF) | Cut Volume (CY) | Fill Volume (CY)
50 |  | 0 |  | 0 |  | 0 |  | 0 |  | 0 | 0
85 | 35 | 15.661 | 30 | 32.667 | 21 | 32.667 | 21 | 28.001 | 18 | 19.254 | 0.312 | 12 | 0
100 | 15 | 14.887 | 25 | 32.667 | 18 | 32.667 | 18 | 28.003 | 16 | 25.362 | 0.613 | 12 | 0
150 | 50 | 19.737 | 96 | 32.667 | 60 | 32.667 | 60 | 28.003 | 52 | 23.735 | 0.666 | 45 | 1
200 | 50 | 20.246 | 111 | 22.918 | 51 | 41.586 | 69 | 35.529 | 59 | 12.128 | 6.86 | 33 | 7
350 |  | 29.193 |  | 32.667 |  | 32.667 |  | 28.005 |  | 10.239 | 32.771
400 | 50 | 26.441 | 155 | 32.667 | 60 | 32.667 | 60 | 28.027 | 52 | 10.657 | 10.221 | 19 | 40
409.75 | 9.75 | 9.872 | 20 | 32.667 | 12 | 32.667 | 12 | 28.027 | 10 | 11.413 | 0.981 | 4 | 2
450 | 40.25 | 0 | 22 | 0 | 24 | 0 | 24 | 0 | 21 | 0 | 0 | 9 | 1
1446.43 |  | 19.692 |  | 32.664 |  | 32.664 |  | 28.003 |  | 12.548 | 5.565
1450 | 3.57 | 21.42 | 8 | 32.667 | 4 | 32.667 | 4 | 28.004 | 4 | 15.103 | 7.123 | 2 | 1
1500 | 50 | 28.546 | 139 | 38.359 | 66 | 38.359 | 66 | 32.883 | 56 | 47.52 | 6.948 | 58 | 13
1550 | 50 | 12.008 | 113 | 38.364 | 71 | 38.364 | 71 | 32.883 | 61 | 14.716 | 12.907 | 58 | 18
1700 |  | 15.267 |  | 35.222 |  | 35.222 |  | 30.223 |  | 6.067 | 7.288
1750 | 50 | 6.229 | 60 | 32.667 | 63 | 32.667 | 63 | 28.003 | 54 | 14.143 | 1.33 | 19 | 8
1775 | 25 | 8.681 | 21 | 35.345 | 31 | 35.345 | 31 | 30.299 | 27 | 8.621 | 0.419 | 11 | 1
1800 | 25 | 0 | 12 | 0 | 16 | 0 | 16 | 0 | 14 | 0 | 0 | 4 | 0
|  |  | 812 |  | 497 |  | 515 |  | 444 |  |  | 286 | 92
|  | Seeding quantities carried to GS001 spreadsheet |  |  | Excavate and replace on pavement subsummary used for calcs | [5 empty] | Excavation and embankment quantities carried to GS001 spreadsheet.
Sheet Totals
XS001_1 |  |  | 55 | [8 empty] | 24 | 0
XS001_2 |  |  | 207 | [8 empty] | 78 | 8
XS001_3 |  |  | 197 | [8 empty] | 32 | 43
XS002_1 |  |  | 8 | [8 empty] | 2 | 1
XS002_2 |  |  | 252 | [8 empty] | 116 | 31
XS002_3 |  |  | 93 | [8 empty] | 34 | 9

## RAB
Radius of Circle | 43 | Station | Centroid Distance (Cut) | Corrected Arc Length (Cut) | Cut Area (SF) | Cut Volume (CY) | Centroid Distance (Fill) | Corrected Arc Length (Fill) | Fill Area (SF) | Fill Volume (CY)
|  | 2000 | 19.9916 | 0 | 11.824 | 0 | 0 | 0 | 0 | 0
INPUT |  | 2050 | 0 | 61.623 | 0 | 13.4932 | 32.5606 | 68.9306 | 11.184 | 14.2763
|  | 2100 | -1.8746 | 48.9101 | 4.96 | 4.4925 | 7.4118 | 73.2398 | 6.979 | 24.6343
OUTPUT FOR XS |  | 2150 | 6.123 | 52.47 | 7.91 | 12.5053 | -13.8854 | 46.2363 | 9.671 | 14.2562
|  | 2200 | 17.2512 | 63.5896 | 7.034 | 17.5978 | -27.4613 | 25.9612 | 2.819 | 6.0047
|  | 2250 | 11.7092 | 66.8374 | 6.258 | 16.4519 | 12.4985 | 41.3007 | 14.605 | 13.3264
|  | 2270.18 | 19.9916 | 27.6186 | 11.824 | 9.2481 | 0 | 23.1128 | 0 | 6.2512
|  | Station | Cut (CY) | Cut Corrected Arc Length | Fill (CY) | Fill Corrected Arc Length | Seeding (FT) | Seeding (SY) | Page Seeding Total (SY) | Page Cut Total (CY) | Page Fill Total (CY)
|  | 2000 | 0 | 0 | 0 | 0 | 0 | 0
|  | 2050 | 13 | 62 | 14 | 69 | 10 | 39
|  | 2100 | 4 | 49 | 25 | 73 | 10 | 81 | 120 | 17 | 39
|  | 2150 | 13 | 52 | 14 | 46 | 10 | 68
|  | 2200 | 18 | 64 | 6 | 26 | 0 | 32
|  | 2250 | 16 | 67 | 13 | 41 | 17 | 60
|  | 2270.18 | 9 | 28 | 6 | 23 | 0 | 24 | 184 | 56 | 39
|  | Corrected | 73 |  | 78 |  |  | 304
Model
|  | Station | Centroid Distance | Corrected Arc Length | Seeding Width (FT) | Seeding Area (SY)
|  | 2000 | 0 | 0 | 0 | 0
|  | 2050 | 32.8291 | 69.0867 | 10.127 | 38.8689
|  | 2100 | 7.1457 | 73.2412 | 9.874 | 81.3832
|  | 2150 | 12.9706 | 61.6956 | 9.954 | 67.9611
|  | 2200 | 0 | 57.541 | 0 | 31.8202
|  | 2250 | 23.2799 | 63.5348 | 16.891 | 59.6204
|  | 2270.18 | 0 | 25.6427 | 0 | 24.0628
|  | Station | Centr. Dist. (Unsuit Remove) | Cor. Arc Length (Unsuit Remove) | Unsuit Remove Area (SF) | Unsuit Remove Vol (CY) | Centr. Dist. (Unsuit Replace) | Cor. Arc Length (Unsuit Replace) | Unsuit Replace Area (SF) | Unsuit Replace Vol (CY) | Top Unsuit Length (FT) | Geotextile Fabric (SY)
|  | 2000 | 14.1697 | 0 | 65.35 | 0 | 0.1456 | 0 | 97.083 | 0 | 87.526
THESE |  | 2050 | 7.7294 | 62.732 | 38.308 | 120.4199 | -6.81 | 46.1254 | 80.789 | 151.9335 | 73.982 | 137.9558
UNSUITABLE |  | 2100 | -3.147 | 52.6642 | 16.13 | 53.0914 | -19.4839 | 34.7128 | 52.636 | 85.7697 | 49.362 | 79.2893
CALCS |  | 2150 | -1.1401 | 47.5075 | 19.152 | 31.04 | -17.974 | 28.2222 | 55.893 | 56.7208 | 52.607 | 53.2923
NOT |  | 2200 | 8.9132 | 54.5192 | 48.311 | 68.1117 | -6.1789 | 35.9576 | 82.628 | 92.2386 | 75.088 | 85.0298
USED |  | 2250 | 5.0975 | 58.1458 | 25.741 | 79.7372 | -12.3334 | 39.237 | 68.219 | 109.6072 | 63.506 | 100.7041
|  | 2270.18 | 14.1697 | 24.7011 | 65.35 | 41.6675 | 0.1456 | 17.3201 | 97.083 | 53.0195 | 87.526 | 48.4424