## PAVEMENT CALCS
1 |  |  |  | SPREADSHEET | 1) | SAVE THIS FILE TO THE PROPER FOLDER FOR YOUR PROJECT AS THE SAME NAME AS YOUR DGN (I.E. #####GS001.XLSX)
|  |  |  | INSTRUCTIONS: | 2) | DO NOT ENTER ANY DATA INTO THE ITEM NUMBER, ITEM DESCRIPTION & ITEM UNITS
[5 empty] | 3) | ENTER ITEM CODE (FOR EXAMPLE: 201E11000) AND ADDITIONAL DESCRIPTION INTO THE BLUE CELLS
[5 empty] | 4) | ENTER ALL DATA REQUIRED
[5 empty] | 5) | DO NOT REMOVE THE PROTECTION FROM THIS SPREADSHEET, LEAVE THE PROTECTION ON SO THAT YOU DO NOT DELETE NEEDED FORMULAS OR RESIZE SHEET
NOTE: PLEASE BE CAREFULL WITH THE UNITS USED ……. WATCH OUT FOR "SQ FT" TO "SQ YD" CONNVERSIONS
| Page # | 36 | [21 empty] | 37 | <--- ENTER STARTING SHEET NUMBER SHEET 1 OF P&P
| 36 | [8 empty] | ITEM_CODE | 202E23000 | 202E32000 | 204E10000 | 204E13000 | 204E30020 | 204E50000 | 301E56000 | 407E20000 | 441E70000 | 452E10010 | 452E12010 | 609E10000 | 609E26000
[10 empty] | ADDITIONAL_DESCRIPTION |  |  |  | , 14" DEEP
[10 empty] | TYPICAL SECTION LEGEND NUMBER |  |  |  | 7 | 7 | 7
[10 empty] | RATE / THICKNESS / ETC |  |  |  | 14 |  |  | 3.5 | 0.055 | 1.25 | 6 | 8
| Split # | REFERENCE | SHEET NO | STATION RANGE | SIDE | TYPE | DISTANCE (D) | SIDEWALK AREA | APRON AREA | DRIVE AREA | 202 | 202 | 204 | 204 | 204 | 204 | 301 | 407 | 441 | 452 | 452 | 609 | 609
[11 empty] | PAVEMENT REMOVED | CURB REMOVED | SUBGRADE COMPACTION | EXCAVATION OF SUBGRADE, 14" DEEP | GRANULAR MATERIAL, TYPE C | GEOTEXTILE FABRIC | ASPHALT CONCRETE BASE, PG64-22, (449) | NON-TRACKING TACK COAT | ASPHALT CONCRETE SURFACE COURSE, TYPE 1, (449), PG64-22 | 6" NON-REINFORCED CONCRETE PAVEMENT, CLASS QC 1P | 8" NON-REINFORCED CONCRETE PAVEMENT, CLASS QC 1P | ASPHALT CONCRETE CURB, TYPE 1 | CURB, TYPE 6
[7 empty] | FT | FT | SQ FT | SQ FT | SY | FT | SY | CY | CY | SY | CY | GAL | CY | SY | SY | FT | FT
| 1 | DR-1 | 37 | 115.73 | LT | COM CONC |  |  | 397.239 | 0 | 49.7819 |  | 44.1377 | 17.1646 | 17.1646 | 44.1377 |  |  |  |  | 44.1377 |  | 45
1
1
1
1
1
| 1 | DR-2 | 37 | 1470.45 | RT | RES ASPH |  |  | 97.268 | 1414.744 | 172.6279 |  | 168.0013 | 65.3339 | 65.3339 | 168.0013 | 15.2827 | 8.6457 | 5.4581 | 10.8076 |  |  | 23
| 1 | DR-3 | 38 | 1481.96 | LT | RES ASPH |  |  | 105.907 | 78.478 | 12.7046 |  | 20.4872 | 7.9673 | 7.9673 | 20.4872 | 0.84776 | 0.47959 | 0.30277 | 11.7674 |  |  | 25
| 1 | DR-4 | 38 | 1504.51 | LT | RES CONC |  |  | 159.217 | 0 | 11.9939 |  | 17.6908 | 6.8797 | 6.8797 | 17.6908 |  |  |  | 17.6908 |  |  | 26
| 1 | DR-5 | 38 | 1760.99 | RT | RES CONC |  |  | 244.85 | 0 | 28.3103 | 9 | 27.2056 | 10.5799 | 10.5799 | 27.2056 |  |  |  | 27.2056 |  |  | 45
| 1 | GEN NOTES (DR-5) | 7A | [8 empty] | 9 | [9 empty] | 9
1
1
1
1
1
1
1
1
1
1
1
1
1
1
1
1
1
1
1
1
1
1
1
1
1
1
1
1
1
1
1
1
1
1
1
1
1
1
1
1
1
1
1
1
1
1
1
1
|  | SUBTOTALS | [8 empty] | 275.4186 | 18 | 277.5226 | 107.9254 | 107.9254 | 277.5226 | 16.1305 | 9.1252 | 5.7609 | 67.4713 | 44.1377 | 9 | 164
| Total | TOTALS CARRIED TO GENERAL SUMMARY | [8 empty] | 276 | 18 | 278 | 108 | 108 | 278 | 17 | 10 | 6 | 68 | 45 | 9 | 164
| Page # | 37
ITEM_CODE
ADDITIONAL_DESCRIPTION
TYPICAL SECTION LEGEND NUMBER
RATE / THICKNESS / ETC
| Split # | REFERENCE | SHEET NO | STATION RANGE | SIDE | TYPE | DISTANCE (D) | SIDEWALK AREA | APRON AREA | DRIVE AREA
[7 empty] | FT | FT | SQ YD | SQ YD
1
1
1
1
1
1
1
1
1
1
1
1
1
1
1
1
SUBTOTALS
| Total | TOTALS CARRIED TO GENERAL SUMMARY
| Page # | 38
ITEM_CODE
ADDITIONAL_DESCRIPTION
TYPICAL SECTION LEGEND NUMBER
RATE / THICKNESS / ETC
| Split # | STATION RANGE |  |  | TYPICAL SECTION | SIDE | DISTANCE (D) | AVERAGE WIDTH (W) | SURFACE AREA (A) A=DxW/9 | CADD GENERATED AREA
[7 empty] | FT | FT | SQ YD | SQ YD
TO
SUBTOTALS
| Total | TOTALS CARRIED TO GENERAL SUMMARY
| Page # | 39
ITEM_CODE
ADDITIONAL_DESCRIPTION
TYPICAL SECTION LEGEND NUMBER
RATE / THICKNESS / ETC
| Split # | STATION RANGE |  |  | TYPICAL SECTION | SIDE | DISTANCE (D) | AVERAGE WIDTH (W) | SURFACE AREA (A) A=DxW/9 | CADD GENERATED AREA
[7 empty] | FT | FT | SQ YD | SQ YD
TO
SUBTOTALS
| Total | TOTALS CARRIED TO GENERAL SUMMARY