## PAVEMENT CALCS
1 |  |  |  | SPREADSHEET | 1) | SAVE THIS FILE TO THE PROPER FOLDER FOR YOUR PROJECT AS THE SAME NAME AS YOUR DGN (I.E. #####GS001.XLSX)
|  |  |  | INSTRUCTIONS: | 2) | ENTER ITEM CODE (FOR EXAMPLE: 201E11000) AND ADDITIONAL DESCRIPTION INTO THE BLUE CELLS
[5 empty] | 3) | ENTER ALL DATA REQUIRED
[5 empty] | 4) | DO NOT REMOVE THE PROTECTION FROM THIS SPREADSHEET, LEAVE THE PROTECTION ON SO THAT YOU DO NOT DELETE NEEDED FORMULAS OR RESIZE SHEET
NOTE: PLEASE BE CAREFULL WITH THE UNITS USED ……. WATCH OUT FOR "SQ FT" TO "SQ YD" CONNVERSIONS
| Page # | 1 | [24 empty] | 1 | <--- ENTER STARTING SHEET NUMBER
| 17 | [8 empty] | ITEM_CODE | 202E23000 | 202E30000 | 202E32000 | 204E10000 | 302e56000 | 304E20000 | 407E10000 | 442E22100 | 451E10021 | 452E12020 | 608E12000 | 608E12001 | 608E52000 | 608E52001 | 609E26000 | 625E29000
[10 empty] | ADDITIONAL_DESCRIPTION | [5 empty] | , 6" DEPTH
TYPICAL SECTION LEGEND NUMBER
[10 empty] | RATE / THICKNESS / ETC | [6 empty] | 0.055
| Split # | STATION RANGE |  |  | TYPICAL SECTION | SIDE | DISTANCE (D) | AVERAGE WIDTH (W) | SURFACE AREA (A) A=DxW/9 | CADD GENERATED AREA | 202 | 202 | 202 | 204 | 302 | 304 | 407 | 442 | 451 | 452 | 608 | 608 | 608 | 608 | 609 | 625
[11 empty] | PAVEMENT REMOVED | WALK REMOVED | CURB REMOVED | SUBGRADE COMPACTION | ASPHALT CONCRETE BASE, PG64-22, (449) , 10 1/2" DEPTH | AGGREGATE BASE, 6" DEPTH | TACK COAT | ASPHALT CONCRETE SURFACE COURSE, 12.5 MM, TYPE A (449) | 6" REINFORCED CONCRETE PAVEMENT, CLASS QC1 WITH QC/QA, AS PER PLAN | 8" NON-REINFORCED CONCRETE PAVEMENT, CLASS QC1 WITH QC/QA | 5" CONCRETE WALK | 5" CONCRETE WALK, AS PER PLAN | CURB RAMP | CURB RAMP, AS PER PLAN | CURB, TYPE 6 | TRENCH
[7 empty] | FT | FT | SY | SY | SY | SF | FT | SY | CY | CY | GAL | CY | SY | SY | SF | SF | SF | SF | FT | FT
CL US 27
| 1 | 55711.69 | TO | 55941.1 | US 27 | LT | FT: 229.41; SY: 50.98; FT: 229.41; SY: 63.725; CY: 14.8692; CY: 10.045; GAL: 2.8039; CY: 2.1242; FT: 229.41
| 1 | 55959.61 | TO | 56431.65 | US 27 | LT | FT: 472.04; SY: 104.8978; FT: 472.04; SY: 131.1222; CY: 30.5952; CY: 17.483; GAL: 5.7694; CY: 4.3707; FT: 472.04
| 1 | 56542.77 | TO | 57300 | US 27 | LT | FT: 757.23; SY: 168.2733; FT: 757.23; SY: 210.3417; CY: 49.0797; CY: 28.0456; GAL: 9.255; CY: 7.0114; FT: 757.23
1
| 1 | 55825.09 | TO | 55941.19 | US 27 | RT | FT: 116.1; SY: 25.8; FT: 116.1; SY: 32.25; CY: 7.525; CY: 4.3; GAL: 1.419; CY: 1.075; FT: 116.1
| 1 | 55960.13 | TO | 56239.25 | US 27 | RT | FT: 279.12; SY: 62.0267; FT: 279.12; SY: 77.5333; CY: 18.0911; CY: 10.3378; GAL: 3.4115; CY: 2.5844; FT: 279.12
| 1 | 56781.18 | TO | 57208.43 | US 27 | RT | FT: 427.25; SY: 94.9444; FT: 427.25; SY: 118.6806; CY: 27.6921; CY: 15.8241; GAL: 5.2219; CY: 3.956; FT: 427.25
1
| 1 | 56070.73 | TO | 56077.73 | US27 |  | FT: 7; FT: 42; SY: 32.6667; SY: 32.6667; SY: 32.6667 | 32.6667
| 1 | 56203.13 | TO | 56208.13 | US27 |  | FT: 5; FT: 42.67; SY: 23.7056; SY: 23.7056; SY: 23.7056 | 23.7056
1
| 1 | 55711.69 | TO | 55941.1 | US 27 | LT | FT: 229.41; FT: 6; SY: 152.94; SY: 86.8233; SF: 1376.46; SY: 86.8233; CY: 14.4706; SF: 520.94; SF: 195.3525
| 1 | 55959.61 | TO | 56238.88 | US 27 | LT | FT: 279.27; FT: 6; SY: 186.18; SY: 60.0456; SF: 1675.62; SY: 60.0456; CY: 10.0076; SF: 360.2733; SF: 135.1025
| 1 | 56238.88 | TO | 56431.65 | US 27 | LT | FT: 192.77; FT: 8; SY: 171.3511; SY: 68.8311; SF: 1156.62; SY: 68.8311; CY: 11.4719; SF: 464.61; SF: 116.1525
| 1 | 56542.77 | TO | 56605.94 | US 27 | LT | FT: 63.17; FT: 8; SY: 56.1511; SY: 21.8044; SF: 379.02; SY: 21.8044; CY: 3.6341; SF: 147.18; SF: 36.795
| 1 | 56605.94 | TO | 56980.44 | US 27 | LT | FT: 374.5; FT: 6; SY: 249.6667; SY: 140.5678; SF: 2247; SY: 140.5678; CY: 23.428; SF: 843.4067; SF: 316.2775
| 1 | 56980.44 | TO | 57039.28 | US 27 | LT | FT: 58.84; FT: 8; SY: 52.3022; SY: 8.1167; SF: 353.04; SY: 8.1167; CY: 1.3528; SF: 54.7875; SF: 13.6969
| 1 | 57039.28 | TO | 57064.28 | BUS | LT | FT: 25; FT: 5; SY: 13.8889; SY: 13.89; SF: 150; SY: 13.89; CY: 2.315; SY: 150; SF: 75.006; SF: 37.503
| 1 | 57064.28 | TO | 57114.28 | BUS | LT | FT: 50; FT: 5; SY: 27.7778; SY: 27.78; SF: 300; SY: 27.78; CY: 4.63; SY: 600; SF: 150.012; SF: 75.006
| 1 | 57114.28 | TO | 57139.28 | BUS | LT | FT: 25; FT: 5; SY: 13.8889; SY: 13.89; SF: 150; SY: 13.89; CY: 2.315; SY: 150; SF: 75.006; SF: 37.503
| 1 | 57139.28 | TO | 57222.1 | US 27 | LT | FT: 82.82; FT: 8; SY: 73.6178; SY: 28.9911; SF: 496.92; SY: 28.9911; CY: 4.8319; SF: 195.69; SF: 48.9225
| 1 | 57222.1 | TO | 57300 | US 27 | LT | FT: 77.9; FT: 6; SY: 51.9333; SY: 37.4056; SF: 467.4; SY: 37.4056; CY: 6.2343; SF: 224.4333; SF: 84.1625
| 1 | [5 empty] | SY: 0
| 1 | 55825.09 | TO | 55941.19 | US27 | RT | FT: 116.1; FT: 6; SY: 77.4; SY: 71.32; SF: 696.6; SY: 71.32; CY: 11.8867; SF: 427.92; SF: 160.47
| 1 | 55960.13 | TO | 56239.25 | US27 | RT | FT: 279.12; FT: 6; SY: 186.08; SY: 171.4278; SF: 1674.72; SY: 171.4278; CY: 28.5713; SF: 1028.5667; SF: 385.7125
| 1 | 56781.4 | TO | 56956.6 | US27 | RT | FT: 175.2; FT: 8; SY: 155.7333; SY: 135.2367; SF: 1051.2; SY: 135.2367; CY: 22.5394; SF: 912.8475; SF: 228.2119; SF: 89.32
|  | 56956.6 | TO | 56981.6 | BUS | RT | FT: 25; FT: 5; SY: 13.8889; SY: 13.89; SF: 150; SY: 13.89; CY: 2.315; SY: 150; SF: 75.006; SF: 37.503
|  | 56981.6 | TO | 57031.6 | BUS | RT | FT: 50; FT: 5; SY: 27.7778; SY: 24.9856; SF: 300; SY: 24.9856; CY: 4.1643; SY: 600; SF: 134.922; SF: 67.461
| 1 | 57031.6 | TO | 57056.6 | BUS | RT | FT: 25; FT: 5; SY: 13.8889; SY: 13.89; SF: 150; SY: 13.89; CY: 2.315; SY: 150; SF: 75.006; SF: 37.503
|  | 57056.6 | TO | 57208.43 | US27 | RT | FT: 151.83; FT: 8; SY: 134.96; SY: 128.5767; SF: 910.98; SY: 128.5767; CY: 21.4294; SF: 867.8925; SF: 216.9731
| 1 | 56431.65 | TO | 56471.85 | US27 | LT | 40.2 | 12 | 53.6 | 59.9489 | 18.7611 | 247.66 | 50.22 | 59.9489 | 1.86 | 9.9915 | 0.6138 | 0.465 |  |  | 279.44 | 34 | 103.35 |  | 40.2
| 1 | 56496.37 | TO | 56542.77 | US27 | LT | 46.4 | 8 | 41.2444 | 60.27 | 12.6289 | 333.06 | 56.83 | 60.27 | 2.1048 | 10.045 | 0.69459 | 0.5262 |  |  | 273.03 | 60.03 | 95.7 |  | 46.4
|  | 55724.99 | TO | 55775.96 | US27 | RT | 50.97 | 6 | 33.98 | 77.53 | 31.3611 | 444.29 | 56.45 | 77.53 | 2.0907 | 12.9217 | 0.68994 | 0.52269 |  |  | 256.76 | 57.75 | 101.04 |  | 50.97
| 1 | 55802.67 | TO | 55825.09 | US27 | RT | 22.42 | 6 | 14.9467 | 33.68 | 8.53 | 232.6 | 38.4 | 33.68 | 1.4222 | 5.6133 | 0.46933 | 0.35556 |  |  | 95.02 | 45.08 |  | 86.27 | 22.42
| 1 | 57208.43 | TO | 57240.89 | US27 | RT | 32.46 | 8 | 28.8533 | 40.85 | 5.91 | 198.84 | 35.5 | 40.85 | 1.3148 | 6.8083 | 0.43389 | 0.3287 |  |  | 178.57 | 23.72 | 112.14 |  | 32.46
| 1 | 57268.99 | TO | 57303.01 | US27 | RT | 34.02 | 8 | 30.24 | 36.91 | 8.9 | 139.53 | 42.18 | 36.91 | 1.5622 | 6.1517 | 0.51553 | 0.39056 |  | 2.64 | 81.39 | 6.43 | 139.93 |  | 34.02
|  | 57059.1 | TO | 57079.52 | BUS | LT | FT: 20.42; FT: 6; SY: 13.6133; SY: 13.9744; SY: 1.5527
13.9744
|  | 57016.86 | TO | 57037.28 | BUS | RT | FT: 20.42; FT: 6; SY: 13.6133; SY: 13.9744; SY: 1.5527
13.9744
|  | SUBTOTALS | [8 empty] | 649.3856 | 15281.56 | 2560.73 | 2013.4193 | 158.2071 | 315.4789 | 31.2978 | 23.7105 | 27.9489 | 1802.64 | 7797.7155 | 2457.3184 | 641.48 | 86.27 | 2507.62 | 56.3722
| Total | TOTALS CARRIED TO GENERAL SUMMARY | [8 empty] | 650 | 15282 | 2561 | 2014 | 159 | 316 | 32 | 24 | 28 | 1803 | 7798 | 2458 | 642 | 87 | 2508 | 57
| Page # | 2
| 18 | [5 empty] | SY: ITEM_CODE; SY: 202E23000; SF: 204E10000; FT: 302E56000; SY: 304E20000; CY: 407E10000; CY: 442E22100
[10 empty] | ADDITIONAL_DESCRIPTION |  |  |  | , 6" DEPTH
TYPICAL SECTION LEGEND NUMBER
[10 empty] | RATE / THICKNESS / ETC |  |  |  |  | 0.055
| Split # | STATION RANGE |  |  | TYPICAL SECTION | SIDE | FT: DISTANCE (D); FT: AVERAGE WIDTH (W); SY: SURFACE AREA (A) A=DxW/9; SY: CADD GENERATED AREA; SY: 202; SF: 204; FT: 302; SY: 304; CY: 407; CY: 442
[11 empty] | PAVEMENT REMOVED | SUBGRADE COMPACTION | ASPHALT CONCRETE BASE, PG64-22, (449) , 10 1/2" DEPTH | AGGREGATE BASE, 6" DEPTH | TACK COAT | ASPHALT CONCRETE SURFACE COURSE, 12.5 MM, TYPE A (449)
[7 empty] | FT | FT | SY | SY | SY | SY | CY | CY | GAL | CY
CL US 27
|  | 55757.14 | TO | 55778.47 | US27 | LT | 29.33 | 4.5 | 14.665 | 14.665 | 14.665 | 14.665 | 4.2773 | 2.4442 | 0.80658 | 0.61104
|  | 56070.34 | TO | 56096.34 | US27 | LT | 34 | 4.5 | 17 | 17 | 17 | 17 | 4.9583 | 2.8333 | 0.935 | 0.70833
|  | 56218.14 | TO | 56226.8 | US27 | LT | 16.66 | 4.5 | 8.33 | 8.33 | 8.33 | 8.33 | 2.4296 | 1.3883 | 0.45815 | 0.34708
|  | 56264 | TO | 56286 | US27 | LT | 30 | 4.5 | 15 | 13.6322 | 13.6322 | 13.6322 | 3.9761 | 2.272 | 0.74977 | 0.56801
|  | 56383.33 | TO | 56399 | US27 | LT | 23.67 | 4.5 | 11.835 | 7.5228 | 7.5228 | 7.5228 | 2.1941 | 1.2538 | 0.41375 | 0.31345
|  | 56415.33 | TO | 56431 | US27 | LT | 23.67 | 4.5 | 11.835 | 11.835 | 11.835 | 11.835 | 3.4519 | 1.9725 | 0.65092 | 0.49312
|  | 56444.5 | TO | 56453.7 | US27 | LT | 17.2 | 4.5 | 8.6 | 11.6167 | 11.6167 | 11.6167 | 3.3882 | 1.9361 | 0.63892 | 0.48403
|  | 56507.43 | TO | 56522.59 | US27 | LT | 23.16 | 4.5 | 11.58 | 13.1011 | 13.1011 | 13.1011 | 3.8212 | 2.1835 | 0.72056 | 0.54588
|  | 56540.21 | TO | 56560.21 | US27 | LT | 28 | 4.5 | 14 | 14 | 14 | 14 | 4.0833 | 2.3333 | 0.77 | 0.58333
|  | 56595.26 | TO | 56605.93 | US27 | LT | 18.67 | 4.5 | 9.335 | 9.335 | 9.335 | 9.335 | 2.7227 | 1.5558 | 0.51342 | 0.38896
|  | 56750.69 | TO | 56762.69 | US27 | LT | 20 | 4.5 | 10 | 10 | 10 | 10 | 2.9167 | 1.6667 | 0.55 | 0.41667
|  | 56800.28 | TO | 56810.28 | US27 | LT | 18 | 4.5 | 9 | 9 | 9 | 9 | 2.625 | 1.5 | 0.495 | 0.375
|  | 56838.04 | TO | 56840.71 | US27 | LT | 10.67 | 4.5 | 5.335 | 5.335 | 5.335 | 5.335 | 1.556 | 0.88917 | 0.29342 | 0.22229
|  | 56852.74 | TO | 56861.41 | US27 | LT | 16.67 | 4.5 | 8.335 | 8.335 | 8.335 | 8.335 | 2.431 | 1.3892 | 0.45843 | 0.34729
|  | 55814.57 | TO | 55830.8 | US27 | RT | 24.23 | 4.5 | 12.115 | 12.115 | 12.115 | 12.115 | 3.5335 | 2.0192 | 0.66633 | 0.50479
|  | 55851.68 | TO | 55874.35 | US27 | RT | 30.67 | 4.5 | 15.335 | 4.6822 | 4.6822 | 4.6822 | 1.3656 | 0.78037 | 0.25752 | 0.19509
|  | 56001.85 | TO | 56029.85 | US27 | RT | 36 | 4.5 | 18 | 18 | 18 | 18 | 5.25 | 3 | 0.99 | 0.75
|  | 56056.45 | TO | 56085.45 | US27 | RT | 37 | 4.5 | 18.5 | 18.5 | 18.5 | 18.5 | 5.3958 | 3.0833 | 1.0175 | 0.77083
|  | 56134.38 | TO | 56164.38 | US27 | RT | 38 | 4.5 | 19 | 19 | 19 | 19 | 5.5417 | 3.1667 | 1.045 | 0.79167
|  | 56207.55 | TO | 56219.55 | US27 | RT | 20 | 4.5 | 10 | 10 | 10 | 10 | 2.9167 | 1.6667 | 0.55 | 0.41667
|  | 56836.42 | TO | 56861.09 | US27 | RT | 32.67 | 4.5 | 16.335 | 16.335 | 16.335 | 16.335 | 4.7644 | 2.7225 | 0.89842 | 0.68062
|  | 56882.87 | TO | 56907.54 | US27 | RT | 32.67 | 4.5 | 16.335 | 16.335 | 16.335 | 16.335 | 4.7644 | 2.7225 | 0.89842 | 0.68062
|  | 57171.71 | TO | 57191.71 | US27 | RT | 28 | 4.5 | 14 | 14 | 14 | 14 | 4.0833 | 2.3333 | 0.77 | 0.58333
|  | 57212.08 | TO | 57230.45 | US27 | RT | 26.37 | 4.5 | 13.185 | 13.185 | 13.185 | 13.185 | 3.8456 | 2.1975 | 0.72517 | 0.54937
|  | SUBTOTALS | [8 empty] | 295.86 | 295.86 | 86.2925 | 49.31 | 16.2723 | 12.3275
| Total | TOTALS CARRIED TO GENERAL SUMMARY | [8 empty] | 296 | 296 | 87 | 50 | 17 | 13
| Page # | 3
| 19 | [8 empty] | ITEM_CODE | 202E23000 | 202E32000 | 204E10000 | 302E56000 | 407E10000 | 442E22100 | 452E12020 | 609E26000
ADDITIONAL_DESCRIPTION
TYPICAL SECTION LEGEND NUMBER
[10 empty] | RATE / THICKNESS / ETC |  |  |  | 0.29167 | 0.055 | 0.041667
| Split # | STATION RANGE |  |  | TYPICAL SECTION | SIDE | WIDTH (D) | CAD GENERATED AREA (SQFT) DRIVE APRONS | CAD GENERATED AREA (SQFT) DRIVEWAYS | TOTAL DRIVEWAY AREA (SQFT) | 202 | 202 | 204 | 302 | 407 | 442 | 452 | 609
[11 empty] | PAVEMENT REMOVED | CURB REMOVED | SUBGRADE COMPACTION | ASPHALT CONCRETE BASE, PG64-22, (449) , 10 1/2" DEPTH | TACK COAT | ASPHALT CONCRETE SURFACE COURSE, 12.5 MM, TYPE A (449) | 8" NON-REINFORCED CONCRETE PAVEMENT, CLASS QC1 WITH QC/QA | CURB, TYPE 6
[7 empty] | FT | SY | SY | SY | SY | FT | SY | CY | GAL | CY | SY | FT
CL US 27
|  | 55730.1 | 557+38.10 | 557+38.10 | DRIVE | LT | 27 | 24.5011 | 31.3411 | 55.8422 | 31.3411 |  | 55.8422 | 9.1412 | 1.7238 | 1.3059 | 24.5011
|  | 55801.39 | 558+03.26 | 558+03.26 | DRIVE | LT | 34 | 28.8756 | 65.2522 | 94.1278 | 65.2522 | 22.46 | 94.1278 | 19.0319 | 3.5889 | 2.7188 | 28.8756 | 22.46
|  | 56028.68 |  |  | DRIVE | LT | 15 | 16.6956 | 17.1878 | 33.8833 | 17.1878 | 11.1 | 33.8833 | 5.0131 | 0.94533 | 0.71616 | 16.6956 | 11.1
|  | 56046.58 |  |  | DRIVE | LT | 36 | 30.0844 | 8.1689 | 38.2533 | 8.1689 |  | 38.2533 | 2.3826 | 0.44929 | 0.34037 | 30.0844
|  | 56128.32 |  |  | DRIVE | LT | 44.5 | 35.0156 | 13.3578 | 48.3733 | 13.3578 |  | 48.3733 | 3.896 | 0.73468 | 0.55657 | 35.0156
|  | 56194.46 |  |  | DRIVE | LT | 35 | 28.5189 | 43.5144 | 72.0333 | 43.5144 |  | 72.0333 | 12.6917 | 2.3933 | 1.8131 | 28.5189
|  | 56249.08 |  |  | DRIVE | LT | 20 | 24.9044 | 11.7633 | 36.6678 | 11.7633 |  | 36.6678 | 3.431 | 0.64698 | 0.49014 | 24.9044
|  | 56310.12 |  |  | DRIVE | LT | 37 | 40.1711 | 26.1278 | 66.2989 | 26.1278 |  | 66.2989 | 7.6206 | 1.437 | 1.0887 | 40.1711
|  | 56364.94 |  |  | DRIVE | LT | 24 | 29.2878 | 10.0933 | 39.3811 | 10.0933 |  | 39.3811 | 2.9439 | 0.55513 | 0.42056 | 29.2878
|  | 56577.32 |  |  | DRIVE | LT | 24 | 29.5956 | 29.6767 | 59.2722 | 29.6767 |  | 59.2722 | 8.6557 | 1.6322 | 1.2365 | 29.5956
|  | 56701.02 |  |  | DRIVE | LT | 35 | 31.9244 | 44.6767 | 76.6011 | 44.6767 |  | 76.6011 | 13.0307 | 2.4572 | 1.8615 | 31.9244
|  | 56738.4 |  |  | DRIVE | LT | 10 | 17.3322 | 12.8889 | 30.2211 | 12.8889 |  | 30.2211 | 3.7593 | 0.70889 | 0.53704 | 17.3322
|  | 56783.16 |  |  | DRIVE | LT | 24 | 24.9878 | 30.1067 | 55.0944 | 30.1067 |  | 55.0944 | 8.7811 | 1.6559 | 1.2544 | 24.9878
|  | 56825.63 |  |  | DRIVE | LT | 14 | 17.2078 | 23.2744 | 40.4822 | 23.2744 |  | 40.4822 | 6.7884 | 1.2801 | 0.96977 | 17.2078
|  | 56882.32 |  |  | DRIVE | LT | 22 | 23.3744 | 30.4489 | 53.8233 | 30.4489 |  | 53.8233 | 8.8809 | 1.6747 | 1.2687 | 23.3744
|  | 57006.08 |  |  | DRIVE | LT | 38 | 41.4333 | 24.0944 | 65.5278 | 24.0944 |  | 65.5278 | 7.0275 | 1.3252 | 1.0039 | 41.4333
|  | 57192.12 |  |  | DRIVE | LT | 37.5 | 40.1144 | 37.3689 | 77.4833 | 37.3689 |  | 77.4833 | 10.8993 | 2.0553 | 1.557 | 40.1144
|  | 57268.99 |  |  | DRIVE | LT | 35 | 14.2122 | 50.3256 | 64.5378 | 50.3256 |  | 64.5378 | 14.6783 | 2.7679 | 2.0969 | 14.2122
|  | 55892.63 |  |  | DRIVE | RT | 26 | 22.75 | 5.8333 | 28.5833 | 5.8333 |  | 28.5833 | 1.7014 | 0.32083 | 0.24306 | 22.75
|  | 55924.87 |  |  | DRIVE | RT | 18 | 17.79 | 4.1767 | 21.9667 | 4.1767 |  | 21.9667 | 1.2182 | 0.22972 | 0.17403 | 17.79
|  | 55985.25 |  |  | DRIVE | RT | 22 | 20.9656 | 7.0211 | 27.9867 | 7.0211 |  | 27.9867 | 2.0478 | 0.38616 | 0.29255 | 20.9656
|  | 56109.41 |  |  | DRIVE | RT | 38 | 31.7256 | 10.5833 | 42.3089 | 10.5833 |  | 42.3089 | 3.0868 | 0.58208 | 0.44097 | 31.7256
|  | 56185.97 |  |  | DRIVE | RT | 32 | 27.2967 | 7.3744 | 34.6711 | 7.3744 |  | 34.6711 | 2.1509 | 0.40559 | 0.30727 | 27.2967
|  | 56819.4 |  |  | DRIVE | RT | 24 | 28.2744 | 5.4678 | 33.7422 | 5.4678 |  | 33.7422 | 1.5948 | 0.30073 | 0.22782 | 28.2744
|  | 56931.24 |  |  | DRIVE | RT | 36 | 38.8322 | 18.3989 | 57.2311 | 18.3989 |  | 57.2311 | 5.3663 | 1.0119 | 0.76662 | 38.8322 | 25.84
|  | 57000 |  |  | DRIVE | RT | 24 | 15.4222 | 22.6333 | 38.0556 | 104.3333 |  | 38.0556 | 6.6014 | 1.2448 | 0.94306 | 15.4222 | 17.14
|  | 57116.02 |  |  | DRIVE | RT | 36 | 39.6822 | 18.8411 | 58.5233 | 18.8411 |  | 58.5233 | 5.4953 | 1.0363 | 0.78505 | 39.6822
|  | SUBTOTALS | [8 empty] | 691.6978 | 33.56 | 1350.9733 | 177.916 | 33.5499 | 25.4166 | 740.9756 | 76.54
| Total | TOTALS CARRIED TO GENERAL SUMMARY | [8 empty] | 692 | 34 | 1351 | 178 | 34 | 26 | 741 | 77
| Page # | 4
ITEM_CODE
ADDITIONAL_DESCRIPTION
TYPICAL SECTION LEGEND NUMBER
RATE / THICKNESS / ETC
| Split # | STATION RANGE |  |  | TYPICAL SECTION | SIDE | FT: DISTANCE (D); SY: AVERAGE WIDTH (W); SY: SURFACE AREA (A) A=DxW/9; SY: CADD GENERATED AREA
[7 empty] | FT | FT | SY | SY
SUBTOTALS
| Total | TOTALS CARRIED TO GENERAL SUMMARY