## PAVEMENT CALCS
1 |  |  |  | SPREADSHEET | 1) | SAVE THIS FILE TO THE PROPER FOLDER FOR YOUR PROJECT AS THE SAME NAME AS YOUR DGN (I.E. #####GS001.XLSX)
|  |  |  | INSTRUCTIONS: | 2) | ENTER ITEM CODE (FOR EXAMPLE: 201E11000) AND ADDITIONAL DESCRIPTION INTO THE BLUE CELLS
[5 empty] | 3) | ENTER ALL DATA REQUIRED
[5 empty] | 4) | DO NOT REMOVE THE PROTECTION FROM THIS SPREADSHEET, LEAVE THE PROTECTION ON SO THAT YOU DO NOT DELETE NEEDED FORMULAS OR RESIZE SHEET
NOTE: PLEASE BE CAREFULL WITH THE UNITS USED ……. WATCH OUT FOR "SQ FT" TO "SQ YD" CONNVERSIONS
| Page # | 1 | [22 empty] | 1 | <--- ENTER STARTING SHEET NUMBER
| 21 | [8 empty] | ITEM_CODE | 202E23000 | 202E30000 | 202E32000 | 202E32500 | 204E10000 | 302e56000 | 304E20000 | 407e10000 | 442e22100 | 451e10011 | 452E12010 | 608E12000 | 608E52000 | 609E12000
[10 empty] | ADDITIONAL_DESCRIPTION | [6 empty] | , 6" DEPTH
TYPICAL SECTION LEGEND NUMBER
[10 empty] | RATE / THICKNESS / ETC | [5 empty] | 0.625 | 0.5 | 0.055 | 0.125
| Split # | STATION RANGE |  |  | TYPICAL SECTION | SIDE | DISTANCE (D) | AVERAGE WIDTH (W) | SURFACE AREA (A) A=DxW/9 | CADD GENERATED AREA | 202 | 202 | 202 | 202 | 204 | 302 | 304 | 407 | 442 | 451 | 452 | 608 | 608 | 609
[11 empty] | PAVEMENT REMOVED | WALK REMOVED | CURB REMOVED | CURB AND GUTTER REMOVED | SUBGRADE COMPACTION | ASPHALT CONCRETE BASE, PG64-22, (449) , 7 1/2" DEPTH | AGGREGATE BASE, 6" DEPTH | TACK COAT | ASPHALT CONCRETE SURFACE COURSE, 12.5 MM, TYPE A (449) | 6" REINFORCED CONCRETE PAVEMENT, CLASS QC1, AS PER PLAN | 8" NON-REINFORCED CONCRETE PAVEMENT, CLASS QC1 | 5" CONCRETE WALK | CURB RAMP | COMBINATION CURB AND GUTTER, TYPE 2
[7 empty] | FT | FT | SY | SY | SY | SF | FT | FT | SY | CY | CY | GAL | CY | SY | SY | SF | SF | FT
CL CONSTRUCTION
GLENWOOD GARDENS
| 1 | 1000 | TO | 1017.92 |  | RT | 17.92 | 7 | 13.9378 | 14.7956 | 5.7544 |  | 17.92 |  | 14.7956 | 0.82963 | 3.6504 | 0.21902 | 0.16593 |  | 1.8 |  |  | 17.92
| 2 | 1000 | TO | 1017.92 |  | RT | FT: 17.92; FT: 7; SY: 13.9378; SY: 14.7956; SF: 81.45
| 1 | 1017.92 | TO | 1173.63 | 2 | RT | 155.71 | 7 | 121.1078 | 121.1078 | 69.2044 |  | 155.71 |  | 190.3122 | 7.2088 | 31.7187 | 1.9031 | 1.4418 |  |  | 1012.115 |  | 155.71
| 1 | 1173.63 | TO | 1204.53 | 2A | RT | 30.9 | 9 | 30.9 | 30.9 | 13.7333 |  | 30.9 |  | 44.6333 | 1.4306 | 7.4389 | 0.37767 | 0.28611 |  |  | 262.65 |  | 30.9
| 1 | 1204.53 | TO | 1229.95 | 2B | RT | 25.42 | 11 | 31.0689 | 31.0689 | 11.2978 |  | 25.42 |  | 42.3667 | 1.1769 | 7.0611 | 0.31069 | 0.23537 |  |  | 266.91 |  | 25.42
| 1 | 1229.95 | TO | 1241.4 | 2D | RT | 11.45 | 10 | 12.7222 | 12.7222 | 5.0889 |  | 11.45 |  | 17.8111 | 0.53009 | 2.9685 | 0.13994 | 0.10602 |  |  | 108.775 |  | 11.45
| 1 | 1241.4 | TO | 1265.26 | 2C | RT | 23.86 | 7 | 18.5578 | 18.5578 | 10.6044 |  |  | 23.86 | 29.1622 | 1.1046 | 4.8604 | 0.29162 | 0.22093 |  |  | 155.09 |  | 23.86
| 1 | 1271.99 | TO | 1482.49 | 2 | RT | 210.5 | 7 | 163.7222 | 163.7222 | 93.5556 |  |  | 210.5 | 257.2778 | 9.7454 | 42.8796 | 2.5728 | 1.9491 |  |  | 1368.25 |  | 210.5
| 1 | CL CONSTRUCTION SR4
| 1 | 5581.98 | TO | 5661.05 | 1 | LT | 79.07 | 7 | 61.4989 | 61.4989 | 17.5711 |  |  | 79.07 | 96.6411 | 3.6606 | 16.1069 | 0.96641 | 0.73213 |  |  | 513.955 |  | 79.07
| 1 | 5581.98 | TO | 5598.48 | 1A | LT | FT: 16.5; FT: 6; SY: 11; SY: 11; SY: 3.6667; SY: 11; CY: 1.83; SY: 11; FT: 16.5
INTERSECTION GLENWOOD
GARDENS AND SR 4
| 1 | SW CORNER |  |  |  |  | 45.55 | 7 | 35.4278 | 36.0978 | 20.2444 |  | 45.55 |  | 56.3422 | 2.1088 | 7.707 | 0.55672 | 0.42176 |  |  | 156.49 |  | 45.55
| 2 | SW CORNER |  |  |  |  | SF: 168.39
| 1 | NW CORNER |  |  |  |  | 15.58 | 8 | 13.8489 | 7.34 | 6.9244 |  | 15.58 |  | 14.2644 | 0.7213 | 2.907 | 0.19042 | 0.14426 |  |  |  |  | 15.58
| 2 | NW CORNER |  |  |  |  | SF: 40.73
| 1 | ISLAND | [7 empty] | 47.94 | 27.4724 | 412.28 | 61.813 |  | 75.4124 | 2.8617 | 9.677 | 0.75549 | 0.57234 |  |  | 321.46 |  | 61.813
| 2 | ISLAND |  |  |  |  | SF: 110
| 1 | NE CORNER |  |  |  |  | 40.58 | 5.5 | 24.7989 | 23.6833 | 18.0356 | 213.15 | 40.58 |  | 41.7189 | 1.8787 | 5.637 | 0.49598 | 0.37574 |  |  | 98.46 |  | 40.58
| 2 | NE CORNER |  |  |  |  | SF: 114.69
| 1 | SE CORNER |  |  |  |  | 20.97 | 4 | 9.32 | 8.6 | 9.32 | 77.4 | 20.97 |  | 17.92 | 0.97083 | 3.117 | 0.2563 | 0.19417 |  |  |  |  | 20.97
| 2 | SE CORNER |  |  |  |  | SF: 77.4
|  | SUBTOTALS | [8 empty] | 312.4736 | 702.83 | 425.893 | 313.43 | 909.658 | 34.2279 | 147.5596 | 9.0362 | 6.8456 | 11 | 1.8 | 4264.155 | 592.66 | 755.823
| Total | TOTALS CARRIED TO GENERAL SUMMARY | [8 empty] | 313 | 703 | 426 | 314 | 910 | 35 | 148 | 10 | 7 | 11 | 2 | 4265 | 593 | 756
| Page # | 2
| 16 | [5 empty] | SY: ITEM_CODE
ADDITIONAL_DESCRIPTION
TYPICAL SECTION LEGEND NUMBER
RATE / THICKNESS / ETC
| Split # | STATION RANGE |  |  | TYPICAL SECTION | SIDE | FT: DISTANCE (D); FT: AVERAGE WIDTH (W); SY: SURFACE AREA (A) A=DxW/9; SY: CADD GENERATED AREA
[7 empty] | FT | FT | SY | SY
SUBTOTALS
| Total | TOTALS CARRIED TO GENERAL SUMMARY
| Page # | 3
ITEM_CODE
ADDITIONAL_DESCRIPTION
TYPICAL SECTION LEGEND NUMBER
RATE / THICKNESS / ETC
| Split # | STATION RANGE |  |  | TYPICAL SECTION | SIDE | FT: DISTANCE (D); FT: AVERAGE WIDTH (W); SY: SURFACE AREA (A) A=DxW/9; SY: CADD GENERATED AREA
[7 empty] | FT | FT | SY | SY
TO
SUBTOTALS
| Total | TOTALS CARRIED TO GENERAL SUMMARY
| Page # | 4
ITEM_CODE
ADDITIONAL_DESCRIPTION
TYPICAL SECTION LEGEND NUMBER
RATE / THICKNESS / ETC
| Split # | STATION RANGE |  |  | TYPICAL SECTION | SIDE | FT: DISTANCE (D); FT: AVERAGE WIDTH (W); SY: SURFACE AREA (A) A=DxW/9; SY: CADD GENERATED AREA
[7 empty] | FT | FT | SY | SY
TO
SUBTOTALS
| Total | TOTALS CARRIED TO GENERAL SUMMARY