## B4 - DL Moments
Span | Location | Distance | MDL-s1- Load Case 1 - Self Load(Stage 1:D,DC) | MDL-s1- Load Case 2 - Add'l Self Load (In % Of Self Load)(Stage 1:D,DC~ | MDL-s1- Load Case 3 - Member Dist'd Loads(SIP Forms:Stage 1:D,DC) | MDL-s1- Load Case 4 - Member Concent'd Loads(Splices:Stage 1:D,DC) | MDL-s1- Load Case 5 - Haunch Load(Stage 1:D,DC) | MDL-s1- Load Case 7 - Exterior Diaphragm Loads(Stage 1:D,DC) | MDL-s1- Load Case 8 - Concrete Deck Load(Stage 1:D,DC) | MDL-s2- Load Case 1 - Parapet Loads(Parapets:Stage 2:D,DC)
1 | 0 | 0 | 0 | 0 | 0 | 0 | 0 | 0 | 0 | 0
1 | 3.96 | 3.96 | 13.7 | 0.27 | 6.1 | -0.83 | 3.47 | 0.38 | 47.28 | 5.29
1 | 5.23 | 5.23 | 17.33 | 0.35 | 7.66 | -1.1 | 4.35 | 0.5 | 59.38 | 6.65
1 | 7.92 | 7.92 | 23.77 | 0.48 | 10.31 | -1.67 | 5.86 | 0.75 | 79.97 | 8.98
1 | 10.47 | 10.47 | 28.32 | 0.57 | 12.03 | -2.2 | 6.84 | 0.99 | 93.28 | 10.5
1 | 11.88 | 11.88 | 30.2 | 0.6 | 12.64 | -2.5 | 7.19 | 1.13 | 98.06 | 11.06
1 | 15.7 | 15.7 | 32.96 | 0.66 | 13.11 | -3.31 | 7.46 | 1.49 | 101.68 | 11.56
1 | 15.84 | 15.84 | 33 | 0.66 | 13.09 | -3.34 | 7.45 | 1.51 | 101.55 | 11.55
1 | 19.59 | 19.59 | 32.29 | 0.65 | 11.79 | -4.12 | 6.7 | 1.24 | 91.41 | 10.53
1 | 20.93 | 20.93 | 31.25 | 0.63 | 10.91 | -4.41 | 6.2 | 1.15 | 84.6 | 9.82
1 | 23.34 | 23.34 | 28.33 | 0.57 | 8.79 | -4.91 | 5 | 0.98 | 68.18 | 8.08
1 | 26.17 | 26.17 | 23.2 | 0.46 | 5.42 | -5.51 | 3.08 | 0.78 | 42.02 | 5.29
1 | 27.09 | 27.09 | 21.12 | 0.42 | 4.11 | -5.7 | 2.34 | 0.72 | 31.86 | 4.19
1 | 30.84 | 30.84 | 10.64 | 0.21 | -2.26 | -6.49 | -1.29 | 0.46 | -17.55 | -1.13
1 | 31.4 | 31.4 | 8.8 | 0.18 | -3.36 | -6.61 | -1.91 | 0.33 | -26.04 | -2.04
1 | 34.59 | 34.59 | -3.1 | -0.06 | -10.32 | -7.28 | -5.87 | -0.42 | -80.05 | -7.89
1 | 36.63 | 36.63 | -11.95 | -0.24 | -15.42 | -7.71 | -8.77 | -0.9 | -119.59 | -12.17
1 | 38.34 | 38.34 | -20.09 | -0.4 | -20.07 | -8.07 | -11.41 | -1.31 | -155.63 | -16.08
1 | 41.87 | 41.87 | -39.04 | -0.78 | -30.77 | -8.82 | -17.5 | -2.13 | -238.64 | -25.09
1 | 42.09 | 42.09 | -40.34 | -0.81 | -31.5 | -8.86 | -17.91 | -2.19 | -244.3 | -25.71
1 | 45.84 | 45.84 | -63.86 | -1.28 | -44.62 | -9.65 | -25.37 | -3.07 | -346.06 | -36.77
1 | 47.1 | 47.1 | -72.48 | -1.45 | -49.41 | -9.92 | -28.09 | -3.57 | -383.17 | -40.81
1 | 47.46 | 47.46 | -75.04 | -1.5 | -50.82 | -9.99 | -28.9 | -3.72 | -394.17 | -42.01
1 | 49.09 | 49.09 | -86.84 | -1.74 | -57.34 | -10.34 | -32.61 | -4.37 | -444.72 | -47.51
1 | 50.71 | 50.71 | -99.25 | -1.98 | -64.18 | -10.68 | -36.49 | -5.02 | -497.73 | -53.28
1 | 52.33 | 52.33 | -112.27 | -2.25 | -71.33 | -11.02 | -40.56 | -5.66 | -553.19 | -59.32
2 | 0 | 52.33 | -112.27 | -2.25 | -71.33 | -11.02 | -40.56 | -5.66 | -553.19 | -59.32
2 | 2.13 | 54.46 | -94.79 | -1.9 | -60.48 | -8.87 | -34.39 | -4.79 | -469.02 | -50.09
2 | 4.25 | 56.59 | -78.37 | -1.57 | -50.17 | -6.72 | -28.53 | -3.91 | -389.07 | -41.32
2 | 6.38 | 58.71 | -62.99 | -1.26 | -40.4 | -4.57 | -22.97 | -3.03 | -313.32 | -33.01
2 | 8.51 | 60.84 | -48.66 | -0.97 | -31.18 | -2.43 | -17.73 | -2.15 | -241.79 | -25.17
2 | 8.72 | 61.05 | -47.31 | -0.95 | -30.3 | -2.22 | -17.23 | -2.1 | -234.98 | -24.42
2 | 12.26 | 64.59 | -25.95 | -0.52 | -16.24 | 1.36 | -9.23 | -1.22 | -125.92 | -12.46
2 | 16.01 | 68.34 | -6.5 | -0.13 | -2.98 | 5.15 | -1.7 | -0.29 | -23.13 | -1.18
2 | 17 | 69.33 | -1.9 | -0.04 | 0.24 | 6.15 | 0.14 | -0.04 | 1.88 | 1.56
2 | 17.43 | 69.77 | 0.05 | 0 | 1.61 | 6.15 | 0.92 | 0.07 | 12.52 | 2.73
2 | 19.76 | 72.09 | 9.93 | 0.2 | 8.58 | 6.15 | 4.88 | 0.64 | 66.57 | 8.65
2 | 23.51 | 75.84 | 23.94 | 0.48 | 18.46 | 6.15 | 10.5 | 1.58 | 143.18 | 17.06
2 | 26.15 | 78.48 | 32.37 | 0.65 | 24.41 | 6.15 | 13.88 | 1.8 | 189.3 | 22.12
2 | 28.51 | 80.84 | 38.89 | 0.78 | 29.01 | 6.15 | 16.49 | 1.99 | 224.96 | 26.03
2 | 33.51 | 85.84 | 49.59 | 0.99 | 36.55 | 6.15 | 20.79 | 2.41 | 283.48 | 32.45
2 | 34.87 | 87.2 | 51.76 | 1.04 | 38.08 | 6.15 | 21.66 | 2.52 | 295.37 | 33.75
2 | 38.51 | 90.84 | 56.03 | 1.12 | 41.1 | 6.15 | 23.37 | 2.82 | 318.74 | 36.31
2 | 43.51 | 95.84 | 58.22 | 1.16 | 42.64 | 6.15 | 24.25 | 3.24 | 330.73 | 37.63
2 | 43.58 | 95.92 | 58.22 | 1.16 | 42.64 | 6.15 | 24.25 | 3.23 | 330.73 | 37.63
2 | 48.51 | 100.84 | 56.16 | 1.12 | 41.19 | 6.15 | 23.42 | 2.83 | 319.45 | 36.39
2 | 52.3 | 104.63 | 51.76 | 1.04 | 38.08 | 6.15 | 21.66 | 2.52 | 295.37 | 33.75
2 | 53.51 | 105.84 | 49.84 | 1 | 36.73 | 6.15 | 20.89 | 2.42 | 284.9 | 32.6
2 | 58.51 | 110.84 | 39.28 | 0.79 | 29.28 | 6.15 | 16.65 | 2.01 | 227.09 | 26.26
2 | 61.02 | 113.35 | 32.37 | 0.65 | 24.41 | 6.15 | 13.88 | 1.81 | 189.3 | 22.12
2 | 63.51 | 115.84 | 24.45 | 0.49 | 18.83 | 6.15 | 10.71 | 1.61 | 146.01 | 17.37
2 | 67.26 | 119.59 | 10.54 | 0.21 | 9.02 | 6.15 | 5.13 | 0.68 | 69.93 | 9.02
2 | 69.73 | 122.07 | 0.05 | 0 | 1.61 | 6.15 | 0.92 | 0.07 | 12.52 | 2.73
2 | 70.17 | 122.5 | -1.89 | -0.04 | 0.24 | 6.15 | 0.14 | -0.04 | 1.89 | 1.56
2 | 71.01 | 123.34 | -5.78 | -0.12 | -2.48 | 5.3 | -1.41 | -0.24 | -19.24 | -0.76
2 | 74.76 | 127.09 | -25.1 | -0.5 | -15.67 | 1.51 | -8.91 | -1.17 | -121.5 | -11.97
2 | 78.45 | 130.78 | -47.31 | -0.95 | -30.3 | -2.22 | -17.23 | -2.08 | -234.98 | -24.42
2 | 78.51 | 130.84 | -47.68 | -0.95 | -30.54 | -2.27 | -17.36 | -2.1 | -236.84 | -24.63
2 | 80.67 | 133.01 | -62.2 | -1.24 | -39.89 | -4.46 | -22.68 | -2.99 | -309.38 | -32.58
2 | 82.84 | 135.17 | -77.8 | -1.56 | -49.81 | -6.65 | -28.32 | -3.88 | -386.29 | -41.02
2 | 85 | 137.34 | -94.49 | -1.89 | -60.29 | -8.83 | -34.28 | -4.77 | -467.56 | -49.93
2 | 87.17 | 139.5 | -112.27 | -2.25 | -71.33 | -11.02 | -40.56 | -5.66 | -553.19 | -59.32
3 | 0 | 139.5 | -112.27 | -2.25 | -71.33 | -11.02 | -40.56 | -5.66 | -553.19 | -59.32
3 | 1.59 | 141.09 | -99.55 | -1.99 | -64.34 | -10.69 | -36.59 | -5.02 | -499 | -53.42
3 | 3.17 | 142.67 | -87.41 | -1.75 | -57.65 | -10.35 | -32.78 | -4.39 | -447.15 | -47.78
3 | 4.76 | 144.26 | -75.85 | -1.52 | -51.27 | -10.02 | -29.15 | -3.75 | -397.64 | -42.39
3 | 5.23 | 144.73 | -72.48 | -1.45 | -49.41 | -9.92 | -28.09 | -3.56 | -383.17 | -40.81
3 | 6.34 | 145.84 | -64.88 | -1.3 | -45.19 | -9.68 | -25.7 | -3.12 | -350.46 | -37.25
3 | 10.09 | 149.59 | -41.23 | -0.82 | -32 | -8.89 | -18.2 | -2.23 | -248.18 | -26.13
3 | 10.47 | 149.97 | -39.04 | -0.78 | -30.77 | -8.82 | -17.5 | -2.14 | -238.64 | -25.09
3 | 13.84 | 153.34 | -20.85 | -0.42 | -20.5 | -8.1 | -11.66 | -1.34 | -158.97 | -16.44
3 | 15.7 | 155.2 | -11.95 | -0.24 | -15.42 | -7.71 | -8.77 | -0.9 | -119.59 | -12.17
3 | 17.59 | 157.09 | -3.72 | -0.07 | -10.68 | -7.32 | -6.08 | -0.46 | -82.86 | -8.19
3 | 20.93 | 160.43 | 8.8 | 0.18 | -3.36 | -6.61 | -1.91 | 0.33 | -26.04 | -2.04
3 | 21.34 | 160.84 | 10.15 | 0.2 | -2.56 | -6.53 | -1.45 | 0.43 | -19.83 | -1.37
3 | 25.09 | 164.59 | 20.76 | 0.42 | 3.88 | -5.74 | 2.21 | 0.7 | 30.11 | 4.01
3 | 26.17 | 165.67 | 23.2 | 0.46 | 5.42 | -5.51 | 3.08 | 0.77 | 42.02 | 5.29
3 | 28.84 | 168.34 | 28.11 | 0.56 | 8.63 | -4.95 | 4.91 | 0.96 | 66.96 | 7.95
3 | 31.4 | 170.9 | 31.25 | 0.63 | 10.91 | -4.41 | 6.2 | 1.15 | 84.6 | 9.82
3 | 32.59 | 172.09 | 32.2 | 0.64 | 11.7 | -4.16 | 6.65 | 1.23 | 90.72 | 10.46
3 | 36.34 | 175.84 | 33.03 | 0.66 | 13.07 | -3.37 | 7.43 | 1.5 | 101.4 | 11.54
3 | 36.63 | 176.13 | 32.96 | 0.66 | 13.11 | -3.31 | 7.46 | 1.47 | 101.68 | 11.56
3 | 40.34 | 179.84 | 30.33 | 0.61 | 12.68 | -2.53 | 7.21 | 1.12 | 98.36 | 11.1
3 | 41.87 | 181.37 | 28.32 | 0.57 | 12.03 | -2.2 | 6.84 | 0.98 | 93.28 | 10.5
3 | 44.34 | 183.84 | 23.92 | 0.48 | 10.37 | -1.68 | 5.9 | 0.75 | 80.45 | 9.03
3 | 47.1 | 186.6 | 17.33 | 0.35 | 7.66 | -1.1 | 4.35 | 0.49 | 59.38 | 6.65
3 | 48.34 | 187.84 | 13.81 | 0.28 | 6.15 | -0.84 | 3.49 | 0.37 | 47.67 | 5.33
3 | 52.33 | 191.83 | 0 | 0 | 0 | 0 | 0 | 0 | 0 | 0

## B4 - DL Shears
Span | Location | Distance | VDL-s1- Load Case 1 - Self Load(Stage 1:D,DC) | VDL-s1- Load Case 2 - Add'l Self Load (In % Of Self Load)(Stage 1:D,DC~ | VDL-s1- Load Case 3 - Member Dist'd Loads(SIP Forms:Stage 1:D,DC) | VDL-s1- Load Case 4 - Member Concent'd Loads(Splices:Stage 1:D,DC) | VDL-s1- Load Case 5 - Haunch Load(Stage 1:D,DC) | VDL-s1- Load Case 7 - Exterior Diaphragm Loads(Stage 1:D,DC) | VDL-s1- Load Case 8 - Concrete Deck Load(Stage 1:D,DC) | VDL-s2- Load Case 1 - Parapet Loads(Parapets:Stage 2:D,DC) | Total Dead Load
1 | 0 | 0 | 3.92 | 0.08 | 1.78 | -0.21 | 1.01 | 0.1 | 13.78 | 1.54 | 22 | k
1 | 3.96 | 3.96 | 3 | 0.06 | 1.3 | -0.21 | 0.74 | 0.1 | 10.1 | 1.13 | 16.22 | k
1 | 5.23 | 5.23 | 2.71 | 0.05 | 1.15 | -0.21 | 0.65 | 0.1 | 8.91 | 1 | 14.36 | k
1 | 7.92 | 7.92 | 2.08 | 0.04 | 0.83 | -0.21 | 0.47 | 0.1 | 6.41 | 0.73 | 10.45 | k
1 | 10.47 | 10.47 | 1.49 | 0.03 | 0.52 | -0.21 | 0.3 | 0.1 | 4.04 | 0.47 | 6.74 | k
1 | 11.88 | 11.88 | 1.17 | 0.02 | 0.35 | -0.21 | 0.2 | 0.1 | 2.73 | 0.32 | 4.68 | k
1 | 15.7 | 15.7 | 0.28 | 0.01 | -0.11 | -0.21 | -0.06 | 0.1 | -0.83 | -0.07 | -0.89 | k
1 | 15.84 | 15.84 | 0.25 | 0 | -0.12 | -0.21 | -0.07 | -0.07 | -0.96 | -0.08 | -1.26 | k
1 | 19.59 | 19.59 | -0.62 | -0.01 | -0.57 | -0.21 | -0.33 | -0.07 | -4.45 | -0.46 | -6.72 | k
1 | 20.93 | 20.93 | -0.93 | -0.02 | -0.73 | -0.21 | -0.42 | -0.07 | -5.7 | -0.6 | -8.68 | k
1 | 23.34 | 23.34 | -1.49 | -0.03 | -1.02 | -0.21 | -0.58 | -0.07 | -7.94 | -0.85 | -12.19 | k
1 | 26.17 | 26.17 | -2.15 | -0.04 | -1.36 | -0.21 | -0.78 | -0.07 | -10.57 | -1.13 | -16.31 | k
1 | 27.09 | 27.09 | -2.36 | -0.05 | -1.47 | -0.21 | -0.84 | -0.07 | -11.43 | -1.23 | -17.66 | k
1 | 30.84 | 30.84 | -3.23 | -0.06 | -1.92 | -0.21 | -1.09 | -0.23 | -14.92 | -1.61 | -23.27 | k
1 | 31.4 | 31.4 | -3.36 | -0.07 | -1.99 | -0.21 | -1.13 | -0.23 | -15.44 | -1.67 | -24.1 | k
1 | 34.59 | 34.59 | -4.1 | -0.08 | -2.37 | -0.21 | -1.35 | -0.23 | -18.41 | -1.99 | -28.74 | k
1 | 36.63 | 36.63 | -4.57 | -0.09 | -2.62 | -0.21 | -1.49 | -0.23 | -20.31 | -2.2 | -31.72 | k
1 | 38.34 | 38.34 | -4.97 | -0.1 | -2.82 | -0.21 | -1.61 | -0.23 | -21.9 | -2.38 | -34.22 | k
1 | 41.87 | 41.87 | -5.78 | -0.12 | -3.25 | -0.21 | -1.85 | -0.23 | -25.18 | -2.74 | -39.36 | k
1 | 42.09 | 42.09 | -5.84 | -0.12 | -3.27 | -0.21 | -1.86 | -0.23 | -25.39 | -2.76 | -39.68 | k
1 | 45.84 | 45.84 | -6.7 | -0.13 | -3.72 | -0.21 | -2.12 | -0.4 | -28.88 | -3.14 | -45.3 | k
1 | 47.1 | 47.1 | -7 | -0.14 | -3.87 | -0.21 | -2.2 | -0.4 | -30.05 | -3.27 | -47.14 | k
1 | 47.46 | 47.46 | -7.08 | -0.14 | -3.92 | -0.21 | -2.23 | -0.4 | -30.39 | -3.31 | -47.68 | k
1 | 49.09 | 49.09 | -7.46 | -0.15 | -4.11 | -0.21 | -2.34 | -0.4 | -31.9 | -3.47 | -50.04 | k
1 | 50.71 | 50.71 | -7.83 | -0.16 | -4.31 | -0.21 | -2.45 | -0.4 | -33.41 | -3.64 | -52.41 | k
1 | 52.33 | 52.33 | -8.21 | -0.16 | -4.5 | -0.21 | -2.56 | -0.4 | -34.92 | -3.8 | -54.76 | k |  | Beam Self Weight | Remaining DL
2 | 0 | 52.33 | 8.46 | 0.17 | 5.23 | 1.01 | 2.97 | 0.41 | 40.56 | 4.45 | 63.26 | k | PIER 1 | 8.63 | 54.63
2 | 2.13 | 54.46 | 7.97 | 0.16 | 4.97 | 1.01 | 2.83 | 0.41 | 38.58 | 4.23 | 60.16 | k
2 | 4.25 | 56.59 | 7.48 | 0.15 | 4.72 | 1.01 | 2.68 | 0.41 | 36.6 | 4.01 | 57.06 | k
2 | 6.38 | 58.71 | 6.98 | 0.14 | 4.46 | 1.01 | 2.54 | 0.41 | 34.62 | 3.8 | 53.96 | k
2 | 8.51 | 60.84 | 6.49 | 0.13 | 4.21 | 1.01 | 2.39 | 0.25 | 32.64 | 3.58 | 50.7 | k
2 | 8.72 | 61.05 | 6.44 | 0.13 | 4.18 | 1.01 | 2.38 | 0.25 | 32.45 | 3.56 | 50.4 | k
2 | 12.26 | 64.59 | 5.62 | 0.11 | 3.76 | 1.01 | 2.14 | 0.25 | 29.15 | 3.2 | 45.24 | k
2 | 16.01 | 68.34 | 4.75 | 0.1 | 3.31 | 1.01 | 1.88 | 0.25 | 25.66 | 2.82 | 39.78 | k
2 | 17 | 69.33 | 4.52 | 0.09 | 3.19 | 0 | 1.81 | 0.25 | 24.74 | 2.71 | 37.31 | k | SPLICE | 4.61 | 32.7
2 | 17.43 | 69.77 | 4.45 | 0.09 | 3.14 | 0 | 1.78 | 0.25 | 24.34 | 2.67 | 36.72 | k
2 | 19.76 | 72.09 | 4.05 | 0.08 | 2.86 | 0 | 1.63 | 0.25 | 22.17 | 2.43 | 33.47 | k
2 | 23.51 | 75.84 | 3.42 | 0.07 | 2.41 | 0 | 1.37 | 0.08 | 18.68 | 2.05 | 28.08 | k
2 | 26.15 | 78.48 | 2.97 | 0.06 | 2.09 | 0 | 1.19 | 0.08 | 16.22 | 1.78 | 24.39 | k
2 | 28.51 | 80.84 | 2.57 | 0.05 | 1.81 | 0 | 1.03 | 0.08 | 14.03 | 1.54 | 21.11 | k
2 | 33.51 | 85.84 | 1.71 | 0.03 | 1.21 | 0 | 0.69 | 0.08 | 9.38 | 1.03 | 14.13 | k
2 | 34.87 | 87.2 | 1.48 | 0.03 | 1.05 | 0 | 0.59 | 0.08 | 8.11 | 0.89 | 12.23 | k
2 | 38.51 | 90.84 | 0.86 | 0.02 | 0.61 | 0 | 0.35 | 0.08 | 4.72 | 0.52 | 7.16 | k
2 | 43.51 | 95.84 | 0.01 | 0 | 0.01 | 0 | 0.01 | -0.08 | 0.07 | 0.01 | 0.03 | k
2 | 43.58 | 95.92 | 0 | 0 | 0 | 0 | 0 | -0.08 | 0 | 0 | -0.08 | k
2 | 48.51 | 100.84 | -0.84 | -0.02 | -0.59 | 0 | -0.34 | -0.08 | -4.58 | -0.5 | -6.95 | k
2 | 52.3 | 104.63 | -1.48 | -0.03 | -1.05 | 0 | -0.59 | -0.08 | -8.11 | -0.89 | -12.23 | k
2 | 53.51 | 105.84 | -1.69 | -0.03 | -1.19 | 0 | -0.68 | -0.08 | -9.24 | -1.01 | -13.92 | k
2 | 58.51 | 110.84 | -2.54 | -0.05 | -1.79 | 0 | -1.02 | -0.08 | -13.89 | -1.52 | -20.89 | k
2 | 61.02 | 113.35 | -2.97 | -0.06 | -2.09 | 0 | -1.19 | -0.08 | -16.22 | -1.78 | -24.39 | k
2 | 63.51 | 115.84 | -3.39 | -0.07 | -2.39 | 0 | -1.36 | -0.25 | -18.54 | -2.03 | -28.03 | k
2 | 67.26 | 119.59 | -4.03 | -0.08 | -2.84 | 0 | -1.62 | -0.25 | -22.03 | -2.42 | -33.27 | k
2 | 69.73 | 122.07 | -4.45 | -0.09 | -3.14 | 0 | -1.78 | -0.25 | -24.34 | -2.67 | -36.72 | k
2 | 70.17 | 122.5 | -4.52 | -0.09 | -3.19 | -1.01 | -1.81 | -0.25 | -24.74 | -2.71 | -38.32 | k
2 | 71.01 | 123.34 | -4.72 | -0.09 | -3.29 | -1.01 | -1.87 | -0.25 | -25.52 | -2.8 | -39.55 | k
2 | 74.76 | 127.09 | -5.59 | -0.11 | -3.74 | -1.01 | -2.13 | -0.25 | -29.01 | -3.18 | -45.02 | k
2 | 78.45 | 130.78 | -6.44 | -0.13 | -4.18 | -1.01 | -2.38 | -0.25 | -32.45 | -3.56 | -50.4 | k
2 | 78.51 | 130.84 | -6.46 | -0.13 | -4.19 | -1.01 | -2.38 | -0.41 | -32.5 | -3.57 | -50.65 | k
2 | 80.67 | 133.01 | -6.96 | -0.14 | -4.45 | -1.01 | -2.53 | -0.41 | -34.52 | -3.79 | -53.81 | k
2 | 82.84 | 135.17 | -7.46 | -0.15 | -4.71 | -1.01 | -2.68 | -0.41 | -36.53 | -4.01 | -56.96 | k
2 | 85 | 137.34 | -7.96 | -0.16 | -4.97 | -1.01 | -2.83 | -0.41 | -38.55 | -4.23 | -60.12 | k
2 | 87.17 | 139.5 | -8.46 | -0.17 | -5.23 | -1.01 | -2.97 | -0.41 | -40.56 | -4.45 | -63.26 | k
3 | 0 | 139.5 | 8.21 | 0.16 | 4.5 | 0.21 | 2.56 | 0.4 | 34.92 | 3.8 | 54.76 | k
3 | 1.59 | 141.09 | 7.84 | 0.16 | 4.31 | 0.21 | 2.45 | 0.4 | 33.45 | 3.64 | 52.46 | k
3 | 3.17 | 142.67 | 7.47 | 0.15 | 4.12 | 0.21 | 2.34 | 0.4 | 31.97 | 3.48 | 50.14 | k
3 | 4.76 | 144.26 | 7.11 | 0.14 | 3.93 | 0.21 | 2.24 | 0.4 | 30.5 | 3.32 | 47.85 | k
3 | 5.23 | 144.73 | 7 | 0.14 | 3.87 | 0.21 | 2.2 | 0.4 | 30.05 | 3.27 | 47.14 | k
3 | 6.34 | 145.84 | 6.74 | 0.13 | 3.74 | 0.21 | 2.13 | 0.24 | 29.02 | 3.16 | 45.37 | k
3 | 10.09 | 149.59 | 5.87 | 0.12 | 3.29 | 0.21 | 1.87 | 0.24 | 25.53 | 2.77 | 39.9 | k
3 | 10.47 | 149.97 | 5.78 | 0.12 | 3.25 | 0.21 | 1.85 | 0.24 | 25.18 | 2.74 | 39.37 | k
3 | 13.84 | 153.34 | 5 | 0.1 | 2.84 | 0.21 | 1.62 | 0.24 | 22.04 | 2.39 | 34.44 | k
3 | 15.7 | 155.2 | 4.57 | 0.09 | 2.62 | 0.21 | 1.49 | 0.24 | 20.31 | 2.2 | 31.73 | k
3 | 17.59 | 157.09 | 4.13 | 0.08 | 2.39 | 0.21 | 1.36 | 0.24 | 18.55 | 2.01 | 28.97 | k
3 | 20.93 | 160.43 | 3.36 | 0.07 | 1.99 | 0.21 | 1.13 | 0.24 | 15.44 | 1.67 | 24.11 | k
3 | 21.34 | 160.84 | 3.26 | 0.07 | 1.94 | 0.21 | 1.1 | 0.07 | 15.06 | 1.63 | 23.34 | k
3 | 25.09 | 164.59 | 2.39 | 0.05 | 1.49 | 0.21 | 0.85 | 0.07 | 11.57 | 1.24 | 17.87 | k
3 | 26.17 | 165.67 | 2.15 | 0.04 | 1.36 | 0.21 | 0.78 | 0.07 | 10.57 | 1.13 | 16.31 | k
3 | 28.84 | 168.34 | 1.53 | 0.03 | 1.04 | 0.21 | 0.59 | 0.07 | 8.08 | 0.86 | 12.41 | k
3 | 31.4 | 170.9 | 0.93 | 0.02 | 0.73 | 0.21 | 0.42 | 0.07 | 5.7 | 0.6 | 8.68 | k
3 | 32.59 | 172.09 | 0.66 | 0.01 | 0.59 | 0.21 | 0.34 | 0.07 | 4.59 | 0.48 | 6.95 | k
3 | 36.34 | 175.84 | -0.21 | 0 | 0.14 | 0.21 | 0.08 | -0.09 | 1.1 | 0.1 | 1.33 | k
3 | 36.63 | 176.13 | -0.28 | -0.01 | 0.11 | 0.21 | 0.06 | -0.09 | 0.83 | 0.07 | 0.9 | k
3 | 40.34 | 179.84 | -1.14 | -0.02 | -0.34 | 0.21 | -0.19 | -0.09 | -2.62 | -0.31 | -4.5 | k
3 | 41.87 | 181.37 | -1.49 | -0.03 | -0.52 | 0.21 | -0.3 | -0.09 | -4.04 | -0.47 | -6.73 | k
3 | 44.34 | 183.84 | -2.07 | -0.04 | -0.82 | 0.21 | -0.46 | -0.09 | -6.34 | -0.72 | -10.33 | k
3 | 47.1 | 186.6 | -2.71 | -0.05 | -1.15 | 0.21 | -0.65 | -0.09 | -8.91 | -1 | -14.35 | k
3 | 48.34 | 187.84 | -2.99 | -0.06 | -1.3 | 0.21 | -0.74 | -0.09 | -10.06 | -1.13 | -16.16 | k
3 | 52.33 | 191.83 | -3.92 | -0.08 | -1.78 | 0.21 | -1.01 | -0.09 | -13.78 | -1.54 | -21.99 | k

## Temp Support Load Calc
Calculated: | TLC |  |  | Checked:
Date: | 2026-01-26 |  |  | Date:
Per Scope: "A load equivalent to half of the dead load shall be jacked into the beam at the support locations and maintained during repairs."
To be conservative, use 1/2 of the dead load in beam 4 at pier 1
| Pier 1 Location = | 52.33 | ft
| DL Shear at Pier 1 = | 63.26 | k
| 1/2 Dead Load = | 31.63 | k
| For Plans = | 32 | k