## Pavement Calcs
1 |  |  |  |  | SPREADSHEET | 1) | SAVE THIS FILE TO THE PROPER FOLDER FOR YOUR PROJECT AS THE SAME NAME AS YOUR DGN (I.E. #####GS001.XLSX) | [27 empty] | REVISED (SEE COMMENT)
[5 empty] | INSTRUCTIONS: | 2) | ENTER ITEM CODE (FOR EXAMPLE: 201E11000) AND ADDITIONAL DESCRIPTION INTO THE BLUE CELLS | [27 empty] | CHECKED, NO COMMENT
[6 empty] | 3) | ENTER ALL DATA REQUIRED
[6 empty] | 4) | DO NOT REMOVE THE PROTECTION FROM THIS SPREADSHEET, LEAVE THE PROTECTION ON SO THAT YOU DO NOT DELETE NEEDED FORMULAS OR RESIZE SHEET
[24 empty] | 442 | 442 | 302 | 304 | 206 | 407 | 204 | 605 | 605 | 606 | 206 | 622 | 659 | 609 | 254 | KENT 451 | KENT 609 | KENT 609
| Page # |  | PAVEMENT CALC SHEET 1
| 1 | [19 empty] | ITEM_CODE |  |  | 442E10300 | 442E10080 | 302E56000 | 304E20000 | 206E15010 | 407E10000 | 204E45000 | 605E06020 | 605E11110 | 606E15050 | 206E11000 | 622E10160 | 659E10000 | 609E71000 | 254E01000 | 452E19200 | 609E26000 | 609E14000
| Designer | TB | 2025-07-18 | [17 empty] | ADDITIONAL_DESCRIPTION
| Checker | SMG | 2025-07-28 | [7 empty] | Offset(IN) |  | 4 | 6 | 8 | [5 empty] | NOTE |  |  | 6 | 7 | 2 | 3 | 4 | 4 | 1 | 3 | 9 | 1 | 2 | 5 | 8
[11 empty] | Offset(FT) |  | 0.33333 | 0.5 | 0.66667 | [5 empty] | RATE / THICKNESS / ETC(INCH) | 3 |  | 1.5 | 1.75 | 4.5 | 6 | 14 |  |  |  |  | 1.5 |  |  | 9 |  | 16
[24 empty] | 442E10300 | 442E10080 | 302E56000 | 304E20000 | 206E15020 | 407E10000 | 204E45000 | 206E11000 | 609E71000 | 254E01001 | 206E10500 | 441E00100 | 452E13010 | 202E23000 | 618E40600
| Split # |  | STATION RANGE |  |  | TYPICAL SECTION | SIDE / REF LINE | NUMBER OF SIDE E.B OR W.B | OFFSET NUMBERS | DISTANCE (D) | WIDTH |  |  |  |  | SURFACE AREA |  |  |  |  | CADD GENERATED AREA |  |  | 442 | 442 | 302 | 304 | 206 | 407 | 204 | 206 | 609 | 254 | 206 | 441 | 452 | 202 | 618 | KENT 451 | KENT 609 | KENT 609
[11 empty] | 1 | 2 | 3 | 4 | 5 | A.CONCRTE SC (D) x 1 | A.CONCRTE IC (D) x 2 | A.CONCRTE BASE (D) x 3 | AGGREGATE BASE (D) x 4 | C.S.SUBGRADE (D) x 5 |  | MEDIAN AREA | WIDTH FOR ANTI-SAG. EQU | ASPHALT CONCRETE SURFACE COURSE, 12.5 MM, TYPE A (447) | ASPHALT CONCRETE INTERMEDIATE COURSE, 12.5MM, TYPE A (446 | 4.5" ASPHALT CONCRETE BASE | AGGREGATE BASE | CEMENT STABILIZED SUBGRADE, 14 INCHES DEEP | TACK COAT | PROOF ROLLING | CURING COAT | CONCRETE MEDIAN | PAVEMENT PLANING, ASPHALT CONCRETE, AS PER PLAN | CEMENT | ANTI-SEGREGATION EQUIPMENT | 9" NON-REINFORCED CONCRETE PAVEMENT, CLASS QC 1P | PAVEMENT REMOVED | RUMBLE STRIPS, SHOULDER (ASPHALT CONCRETE)
[11 empty] | A.CONCRTE SC 442(1) | A.CONCRTE IC 442(2) | A.CONCRTE BASE 302(3) | AGGREGATE BASE 304(4) | C.S.SUBGRADE 206(5)
[10 empty] | FT | FT | FT | FT | FT | FT | SF | SF | SF | SF | SF | SF | SF | FT | CY | CY | CY | CY | SY | GAL | HOUR | SY | SF | SY | TON | CY | SY | SY | FT
US-22 WB
|  |  | 81063.57 | TO | 81650 |  | LT | 1 | 1 | 586.43 | 20 | 20 | 20.3333 | 20.8333 | 21.5 | 11728.6 | 11728.6 | 11924.0767 | 12217.2917 | 12608.245 |  |  | 12 | 54.2991 | 63.3489 | 165.6122 | 226.2461 | 1400.9161 | 143.3496 |  | 1400.9161 |  |  | 42.2902 | 70.5888 |  | 1303.1778 | 781.9067 |  | #REF!
|  |  | 81650 | TO | 81991.59 |  | LT | 1 | 1 | 341.59 | 22.55 | 22.55 | 22.8833 | 23.3833 | 24.05 | 7702.8545 | 7702.8545 | 7816.7178 | 7987.5128 | 8215.2395 |  |  | 14.57 | 35.6614 | 41.6049 | 108.5655 | 147.9169 | 912.8044 | 94.146 |  | 912.8044 |  |  | 27.5553 | 49.9233 |  | 855.8727 | 455.4533
|  |  | 81991.59 | TO | 82450 |  | LT | 1 | 2 | 458.41 | 32.51 | 32.51 | 33.1767 | 34.1767 | 35.51 | 14902.9091 | 14902.9091 | 15208.5158 | 15666.9258 | 16278.1391 |  |  | 20.57 | 68.9949 | 80.4941 | 211.2294 | 290.1283 | 1808.6821 | 182.1467 |  | 1808.6821 |  |  | 54.5996 | 94.586 |  | 1655.8788 | 1222.4267 |  | #REF!
|  |  | 82450 | TO | 82468.09 |  | LT | 1 | 2 | 18.09 | 36 | 36 | 36.6667 | 37.6667 | 39 | 651.24 | 651.24 | 663.3 | 681.39 | 705.51 |  |  | 24 | 3.015 | 3.5175 | 9.2125 | 12.6183 | 78.39 | 7.9596 |  | 78.39 |  |  | 2.3664 | 4.355 |  | 72.36 | 48.24
US-22 EB
|  |  | 82063.57 | TO | 82666.42 |  | RT | 1 | 1 | 602.85 | 20 | 20 | 20.3333 | 20.8333 | 21.5 | 12057 | 12057 | 12257.95 | 12559.375 | 12961.275 |  |  | 12 | 55.8194 | 65.1227 | 170.2493 | 232.581 | 1440.1417 | 147.3633 |  | 1440.1417 |  |  | 43.4743 | 72.5653 |  | 1339.6667 | 803.8 |  | #REF!
|  |  | 82650 | TO | 82992.68 |  | RT | 1 | 1 | 342.68 | 22.55 | 22.55 | 22.8833 | 23.3833 | 24.05 | 7727.434 | 7727.434 | 7841.6607 | 8013.0007 | 8241.454 |  |  | 14.57 | 35.7752 | 41.7377 | 108.912 | 148.3889 | 915.7171 | 94.4464 |  | 915.7171 |  |  | 27.6432 | 50.0826 |  | 858.6038 | 456.9067
|  |  | 82992.68 | TO | 83450 |  | RT | 1 | 2 | 457.32 | 32.51 | 32.51 | 33.1767 | 34.1767 | 35.51 | 14867.4732 | 14867.4732 | 15172.3532 | 15629.6732 | 16239.4332 |  |  | 20.57 | 68.8309 | 80.3027 | 210.7271 | 289.4384 | 1804.3815 | 181.7136 |  | 1804.3815 |  |  | 54.4698 | 94.3611 |  | 1651.9415 | 1219.52 |  | #REF!
|  |  | 83450 | TO | 83466.42 |  | RT | 1 | 2 | 16.42 | 36 | 36 | 36.6667 | 37.6667 | 39 | 591.12 | 591.12 | 602.0667 | 618.4867 | 640.38 |  |  | 24 | 2.7367 | 3.1928 | 8.362 | 11.4535 | 71.1533 | 7.2248 |  | 71.1533 |  |  | 2.1479 | 3.953 |  | 65.68 | 43.7867
US-22
|  |  | 80141.85 | TO | 80990 | GORE AREA | LT & RT |  |  | 0 | 0 | 0 | 0 | 0 | 0 | 0 | 0 | 0 | 0 | 0 | 7951.86 |  |  | 36.8142 | 42.9499 | 110.4425 | 147.2567 | 883.54 | 97.1894 |  | 883.54 |  |  | 26.6719 |  |  | 883.54 |  |  | #REF!
|  |  | 81464.2 | TO | 83500 |  | LT & RT | 2 | 2 | 2035.8 | 36 | 36 | 36.6667 | 37.6667 | 39 | 146577.6 | 146577.6 | 149292 | 153363.6 | 158792.4 |  |  | 48 | 678.6 | 791.7 | 2073.5 | 2840.0667 | 17643.6 | 1791.504 |  | 17643.6 |  |  | 532.6162 | 980.2 |  | 16286.4 | 10857.6 |  | #REF!
|  | Industrial Park INTERSECTION | 83500 | TO | 83710.17 |  | LT | 1 | 2 | 210.17 | 36 | 36 | 36.6667 | 37.6667 | 39 | 7566.12 | 7566.12 | 7706.2333 | 7916.4033 | 8196.63 |  |  | 24 | 35.0283 | 40.8664 | 107.031 | 146.6001 | 910.7367 | 92.4748 |  | 910.7367 |  |  | 27.4929 | 50.5965 |  | 840.68 | 560.4533 |  | #REF!
|  |  | 83500 | TO | 83640 |  | RT | 1 | 2 | 140 | 42 | 42 | 42.6667 | 43.6667 | 45 | 5880 | 5880 | 5973.3333 | 6113.3333 | 6300 |  |  | 30 | 27.2222 | 31.7593 | 82.963 | 113.2099 | 700 | 71.8667 |  | 700 |  |  | 21.1313 | 42.1296 |  | 653.3333 | 373.3333 |  | #REF!
|  |  | 83640 | TO | 83741.37 |  | RT | 1 | 2 | 101.37 | 48 | 48 | 48.6667 | 49.6667 | 51 | 4865.76 | 4865.76 | 4933.34 | 5034.71 | 5169.87 |  |  | 36 | 22.5267 | 26.2811 | 68.5186 | 93.2354 | 574.43 | 59.4704 |  | 574.43 |  |  | 17.3406 | 36.6058 |  | 540.64 | 270.32 |  | #REF!
|  |  | 83710.17 | TO | 83914.5 | Industrial Park Rd | LT & RT | 1 | 1 | 601.2667 | 0 | 0 | 0.33333 | 0.83333 | 1.5 | 0 | 0 | 200.4222 | 501.0555 | 901.9 | 18552.85 |  | 60 | 85.8928 | 100.2083 | 260.4621 | 352.8501 | 2161.6389 | 226.7571 |  | 2161.6389 |  |  | 65.2545 | 122.9764 |  | 2061.4278 | 1089.76 |  | #REF!
|  |  | 83825 | TO | 84125 |  | LT | 1 | 2 | 300 | 48 | 48 | 48.6667 | 49.6667 | 51 | 14400 | 14400 | 14600 | 14900 | 15300 |  |  | 36 | 66.6667 | 77.7778 | 202.7778 | 275.9259 | 1700 | 176 |  | 1700 |  |  | 51.3188 | 108.3333 |  | 1600 | 800 |  | #REF!
|  |  | 84125 | TO | 84175 |  | LT | 1 | 2 | 50 | 42 | 42 | 42.6667 | 43.6667 | 45 | 2100 | 2100 | 2133.3333 | 2183.3333 | 2250 |  |  | 30 | 9.7222 | 11.3426 | 29.6296 | 40.4321 | 250 | 25.6667 |  | 250 |  |  | 7.5469 | 15.0463 |  | 233.3333 | 133.3333 |  | #REF!
|  |  | 83914.5 | TO | 84175 |  | RT | 1 | 2 | 260.5 | 36 | 36 | 36.6667 | 37.6667 | 39 | 9378 | 9378 | 9551.6667 | 9812.1667 | 10159.5 |  |  | 24 | 43.4167 | 50.6528 | 132.662 | 181.7068 | 1128.8333 | 114.62 |  | 1128.8333 |  |  | 34.0767 | 62.713 |  | 1042 | 694.6667 |  | #REF!
|  |  | 84175 | TO | 86685 |  | LT & RT | 2 | 2 | 2510 | 36 | 36 | 36.6667 | 37.6667 | 39 | 180720 | 180720 | 184066.6667 | 189086.6667 | 195780 |  |  | 48 | 836.6667 | 976.1111 | 2556.4815 | 3501.6049 | 21753.3333 | 2208.8 |  | 21753.3333 |  |  | 656.6788 | 1208.5185 |  | 20080 | 13386.6667 |  | #REF!
|  | INTERCHANGE Cadiz Deersville | 86685 | TO | 86850 |  | LT | 1 | 2 | 165 | 36 | 36 | 36.6667 | 37.6667 | 39 | 5940 | 5940 | 6050 | 6215 | 6435 |  |  | 24 | 27.5 | 32.0833 | 84.0278 | 115.0926 | 715 | 72.6 |  | 715 |  |  | 21.5841 | 39.7222 |  | 660 | 440 |  | #REF!
|  |  | 86850 | TO | 87075 |  | LT | 1 | 2 | 225 | 41 | 41 | 41.6667 | 42.6667 | 44 | 9225 | 9225 | 9375 | 9600 | 9900 |  |  | 30 | 42.7083 | 49.8264 | 130.2083 | 177.7778 | 1100 | 112.75 |  | 1100 |  |  | 33.2062 | 67.7083 |  | 1025 | 600 |  | #REF!
|  |  | 87075 | TO | 87105 |  | LT | 1 | 1 | 30 | 46 | 46 | 46.3333 | 46.8333 | 47.5 | 1380 | 1380 | 1390 | 1405 | 1425 |  |  | 36 | 6.3889 | 7.4537 | 19.3056 | 26.0185 | 158.3333 | 16.8667 |  | 158.3333 |  |  | 4.7797 | 10.8333 |  | 153.3333 | 80 |  | #REF!
|  |  | 87105 | TO | 87364.97 |  | LT | 1 | 2 | 259.97 | 50 | 50 | 50.6667 | 51.6667 | 53 | 12998.5 | 12998.5 | 13171.8133 | 13431.7833 | 13778.41 |  |  | 36 | 60.1782 | 70.2079 | 182.9419 | 248.7367 | 1530.9344 | 158.8706 |  | 1530.9344 |  |  | 46.2151 | 93.8781 |  | 1444.2778 | 693.2533 |  | #REF!
|  |  | 87364.97 | TO | 87472.29 | RAMP B | LT | 1 | 1 | 210.63 | 0 | 0 | 0.33333 | 0.83333 | 1.5 | 0 | 0 | 70.21 | 175.525 | 315.945 | 5735.9769 |  | 37 | 26.5554 | 30.9814 | 80.6415 | 109.4723 | 672.4358 | 70.1064 |  | 672.4358 |  |  | 20.2992 | 39.831 |  | 637.3308 | 286.1867
|  |  | 87472.29 | TO | 88896.29 |  | LT | 1 | 2 | 1424 | 36 | 36 | 36.6667 | 37.6667 | 39 | 51264 | 51264 | 52213.3333 | 53637.3333 | 55536 |  |  | 24 | 237.3333 | 276.8889 | 725.1852 | 993.284 | 6170.6667 | 626.56 |  | 6170.6667 |  |  | 186.277 | 342.8148 |  | 5696 | 3797.3333 |  | #REF!
|  |  | 88896.29 | TO | 89000 | RAMP A | LT | 1 | 1 | 169.9758 | 0 | 0 | 0.33333 | 0.83333 | 1.5 | 0 | 0 | 56.6586 | 141.6465 | 254.9637 | 6980.3452 |  | 39.5 | 32.3164 | 37.7025 | 97.7362 | 131.8887 | 803.9232 | 85.3153 |  | 803.9232 |  |  | 24.2684 | 41.0919 |  | 775.5939 | 276.56 |  | #REF!
|  |  | 89000 | TO | 89285.26 |  | LT | 1 | 2 | 285.26 | 57.2928 | 57.2928 | 57.9595 | 58.9595 | 60.2928 | 16343.3441 | 16343.3441 | 16533.5175 | 16818.7775 | 17199.1241 |  |  | 37.5 | 75.6636 | 88.2742 | 229.6322 | 311.4588 | 1911.0138 | 199.752 |  | 1911.0138 |  |  | 57.6887 | 107.3027 |  | 1815.9271 | 760.6933 |  | #REF!
|  |  | 89285.26 | TO | 89563.27 |  | LT | 1 | 2 | 278.01 | 46 | 46 | 46.6667 | 47.6667 | 49 | 12788.46 | 12788.46 | 12973.8 | 13251.81 | 13622.49 |  |  | 36 | 59.2058 | 69.0735 | 180.1917 | 245.4039 | 1513.61 | 156.3034 |  | 1513.61 |  |  | 45.6921 | 100.3925 |  | 1420.94 | 741.36 |  | #REF!
|  |  | 89563.27 | TO | 89700 |  | LT | 1 | 2 | 136.73 | 46 | 46 | 46.6667 | 47.6667 | 49 | 6289.58 | 6289.58 | 6380.7333 | 6517.4633 | 6699.77 |  |  | 36 | 29.1184 | 33.9715 | 88.6213 | 120.6938 | 744.4189 | 76.8726 |  | 744.4189 |  |  | 22.4721 | 49.3747 |  | 698.8422 | 364.6133 |  | #REF!
|  |  | 89700 | TO | 89800 |  | LT | 1 | 2 | 100 | 41 | 41 | 41.6667 | 42.6667 | 44 | 4100 | 4100 | 4166.6667 | 4266.6667 | 4400 |  |  | 30 | 18.9815 | 22.1451 | 57.8704 | 79.0123 | 488.8889 | 50.1111 |  | 488.8889 |  |  | 14.7583 | 30.0926 |  | 455.5556 | 266.6667 |  | #REF!
|  |  | 87050 | TO | 87105 | TURNAROUND | LT & RT | 1 | 1 | 84.82 | 0 | 0 | 0.33333 | 0.83333 | 1.5 | 0 | 0 | 28.2733 | 70.6833 | 127.23 | 1172.7262 |  |  | 5.4293 | 6.3342 | 16.6805 | 23.0261 | 144.4396 | 14.3333 |  | 144.4396 |  |  | 4.3603 |  |  | 130.3029
|  |  | 88950 | TO | 89000 | TURNAROUND | LT & RT | 1 | 1 | 75.4 | 0 | 0 | 0.33333 | 0.83333 | 1.5 | 0 | 0 | 25.1333 | 62.8333 | 113.1 | 1069.6458 |  |  | 4.9521 | 5.7774 | 15.2053 | 20.9718 | 131.4162 | 13.0734 |  | 131.4162 |  |  | 3.9671 |  |  | 118.8495
|  |  | 86685 | TO | 86800 |  | RT | 1 | 2 | 115 | 41 | 41 | 41.6667 | 42.6667 | 44 | 4715 | 4715 | 4791.6667 | 4906.6667 | 5060 |  |  | 30 | 21.8287 | 25.4668 | 66.5509 | 90.8642 | 562.2222 | 57.6278 |  | 562.2222 |  |  | 16.9721 | 34.6065 |  | 523.8889 | 306.6667 |  | #REF!
|  |  | 86800 | TO | 86850 |  | RT | 1 | 2 | 50 | 46 | 46 | 46.6667 | 47.6667 | 49 | 2300 | 2300 | 2333.3333 | 2383.3333 | 2450 |  |  | 36 | 10.6481 | 12.4228 | 32.4074 | 44.1358 | 272.2222 | 28.1111 |  | 272.2222 |  |  | 8.2177 | 18.0556 |  | 255.5556 | 133.3333 |  | #REF!
|  |  | 86850 | TO | 87050 |  | RT | 1 | 2 | 200 | 47 | 47 | 47.6667 | 48.6667 | 50 | 9400 | 9400 | 9533.3333 | 9733.3333 | 10000 |  |  | 36 | 43.5185 | 50.7716 | 132.4074 | 180.2469 | 1111.1111 | 114.8889 |  | 1111.1111 |  |  | 33.5417 | 72.2222 |  | 1044.4444 | 533.3333 |  | #REF!
|  |  | 87050 | TO | 87169.51 | RAMP C | RT | 1 | 1 | 184.15 | 0 | 0 | 0.33333 | 0.83333 | 1.5 | 0 | 0 | 61.3833 | 153.4583 | 276.225 | 6075.3611 |  | 38 | 28.1267 | 32.8145 | 85.2326 | 115.3485 | 705.7318 | 74.2544 |  | 705.7318 |  |  | 21.3043 | 45.554 |  | 675.0401 | 318.6933
|  |  | 87169.51 | TO | 87685.38 |  | RT | 1 | 2 | 515.87 | 36 | 36 | 36.6667 | 37.6667 | 39 | 18571.32 | 18571.32 | 18915.2333 | 19431.1033 | 20118.93 |  |  | 24 | 85.9783 | 100.3081 | 262.7116 | 359.8352 | 2235.4367 | 226.9828 |  | 2235.4367 |  |  | 67.4822 | 124.1909 |  | 2063.48 | 1375.6533 |  | #REF!
|  |  | 87685.38 | TO | 87784.01 | RAMP D | RT | 1 | 1 | 198.36 | 0 | 0 | 0.33333 | 0.83333 | 1.5 | 0 | 0 | 66.12 | 165.3 | 297.54 | 5160.5465 |  | 37 | 23.8914 | 27.8733 | 72.5926 | 98.6268 | 606.4541 | 63.0733 |  | 606.4541 |  |  | 18.3073 | 36.6057 |  | 573.3941 | 263.0133
|  |  | 87784.01 | TO | 88127 |  | RT | 1 | 2 | 342.99 | 46 | 46 | 46.6667 | 47.6667 | 49 | 15777.54 | 15777.54 | 16006.2 | 16349.19 | 16806.51 |  |  | 36 | 73.0442 | 85.2182 | 222.3083 | 302.7628 | 1867.39 | 192.8366 |  | 1867.39 |  |  | 56.3718 | 123.8575 |  | 1753.06 | 914.64 |  | #REF!
|  |  | 88127 | TO | 88192 |  | RT | 1 | 2 | 65 | 48 | 48 | 48.6667 | 49.6667 | 51 | 3120 | 3120 | 3163.3333 | 3228.3333 | 3315 |  |  | 36 | 14.4444 | 16.8519 | 43.9352 | 59.784 | 368.3333 | 38.1333 |  | 368.3333 |  |  | 11.1191 | 23.4722 |  | 346.6667 | 173.3333 |  | #REF!
|  |  | 88192 | TO | 88697 |  | RT | 1 | 2 | 505 | 41.845 | 41.845 | 42.5117 | 43.5117 | 44.845 | 21131.725 | 21131.725 | 21468.3917 | 21973.3917 | 22646.725 |  |  | 31 | 97.8321 | 114.1374 | 298.1721 | 406.9147 | 2516.3028 | 258.2766 |  | 2516.3028 |  |  | 75.9609 | 157.0332 |  | 2347.9694 | 1346.6667 |  | #REF!
|  |  | 88697 | TO | 88750 |  | RT | 1 | 2 | 53 | 37.075 | 37.075 | 37.7417 | 38.7417 | 40.075 | 1964.975 | 1964.975 | 2000.3083 | 2053.3083 | 2123.975 |  |  | 25.5 | 9.0971 | 10.6133 | 27.7821 | 38.0242 | 235.9972 | 24.0164 |  | 235.9972 |  |  | 7.1242 | 13.5567 |  | 218.3306 | 141.3333
|  |  | 88750 | TO | 88797 |  | RT | 1 | 2 | 47 | 37.155 | 37.155 | 37.8217 | 38.8217 | 40.155 | 1746.285 | 1746.285 | 1777.6183 | 1824.6183 | 1887.285 |  |  | 24.5 | 8.0847 | 9.4321 | 24.6891 | 33.7892 | 209.6983 | 21.3435 |  | 209.6983 |  |  | 6.3303 | 11.5505 |  | 194.0317 | 125.3333 |  | #REF!
|  |  | 88797 | TO | 88950 |  | RT | 1 | 2 | 153 | 40.23 | 40.23 | 40.8967 | 41.8967 | 43.23 | 6155.19 | 6155.19 | 6257.19 | 6410.19 | 6614.19 |  |  | 24 | 28.4962 | 33.2456 | 86.9054 | 118.7072 | 734.91 | 75.2301 |  | 734.91 |  |  | 22.1851 | 36.8333 |  | 683.91 | 408
|  |  | 88950 | TO | 89000 |  | RT | 1 | 1 | 50 | 36 | 36 | 36.3333 | 36.8333 | 37.5 | 1800 | 1800 | 1816.6667 | 1841.6667 | 1875 |  |  | 24 | 8.3333 | 9.7222 | 25.2315 | 34.1049 | 208.3333 | 22 |  | 208.3333 | [5 empty] | 200 | 133.3333 |  | #REF!
|  |  | 89000 | TO | 89800 |  | RT | 1 | 2 | 800 | 36 | 36 | 36.6667 | 37.6667 | 39 | 28800 | 28800 | 29333.3333 | 30133.3333 | 31200 |  |  | 24 | 133.3333 | 155.5556 | 407.4074 | 558.0247 | 3466.6667 | 352 |  | 3466.6667 |  |  | 104.65 | 192.5926 |  | 3200 | 2133.3333 |  | #REF!
|  |  | 89800 | TO | 90800 |  | LT & RT | 2 | 2 | 1000 | 36 | 36 | 36.6667 | 37.6667 | 39 | 72000 | 72000 | 73333.3333 | 75333.3333 | 78000 |  |  | 48 | 333.3333 | 388.8889 | 1018.5185 | 1395.0617 | 8666.6667 | 880 |  | 8666.6667 |  |  | 261.625 | 481.4815 |  | 8000 | 5333.3333 |  | #REF!
| BRIDGE |  | 90800 | TO | 90900 | Structure InBt | LT & RT | 1 | 1 | 291.527 | 0 | 0 | 0.33333 | 0.83333 | 1.5 | 0 | 0 | 97.1757 | 242.9392 | 437.2905 | 5283.3353 |  |  | 24.4599 | 28.5365 | 74.7293 | 138.1717 | 635.6251 | 64.5741 |  | 635.6251 |  |  | 19.1879 | 35.1555 |  | 587.0373
|  |  | 91100 | TO | 91150 | Structure InBt | LT & RT | 1 | 1 | 58.5 | 0 | 0 | 0.33333 | 0.83333 | 1.5 | 0 | 0 | 19.5 | 48.75 | 87.75 | 1053.38 |  |  | 4.8768 | 5.6896 | 14.9011 | 56.2431 | 126.7922 | 12.8746 |  | 126.7922 |  |  | 3.8275 | 6.7477 |  | 117.0422
|  |  | 91150 | TO | 91433.26 |  | LT & RT | 2 | 2 | 283.26 | 36 | 36 | 36.6667 | 37.6667 | 39 | 20394.72 | 20394.72 | 20772.4 | 21338.92 | 22094.28 |  |  | 48 | 94.42 | 110.1567 | 288.5056 | 395.1652 | 2454.92 | 249.2688 |  | 2454.92 |  |  | 74.1079 | 136.3844 |  | 2266.08 | 1510.72 |  | #REF!
| INTERCHANGE CADIZ JEWETT Rd |  | 91433.26 | TO | 91648.26 |  | LT | 1 | 2 | 215 | 41 | 41 | 41.6667 | 42.6667 | 44 | 8815 | 8815 | 8958.3333 | 9173.3333 | 9460 |  |  | 30 | 40.8102 | 47.6119 | 124.4213 | 169.8765 | 1051.1111 | 107.7389 |  | 1051.1111 |  |  | 31.7304 | 64.6991 |  | 979.4444 | 573.3333 |  | #REF!
|  |  | 91648.26 | TO | 91730 |  | LT | 1 | 2 | 81.74 | 46 | 46 | 46.6667 | 47.6667 | 49 | 3760.04 | 3760.04 | 3814.5333 | 3896.2733 | 4005.26 |  |  | 36 | 17.4076 | 20.3089 | 52.9796 | 72.1532 | 445.0289 | 45.956 |  | 445.0289 |  |  | 13.4343 | 29.5172 |  | 417.7822 | 217.9733 |  | #REF!
|  |  | 91730 | TO | 91800 |  | LT | 1 | 1 | 70 | 46 | 46 | 46.3333 | 46.8333 | 47.5 | 3220 | 3220 | 3243.3333 | 3278.3333 | 3325 |  |  | 36 | 14.9074 | 17.392 | 45.0463 | 60.7099 | 369.4444 | 39.3556 |  | 369.4444 |  |  | 11.1526 | 25.2778 |  | 357.7778 | 186.6667
|  |  | 91800 | TO | 91957.51 | Ramp F | LT | 1 | 1 | 321.29 | 0 | 0 | 0.33333 | 0.83333 | 1.5 | 0 | 0 | 107.0967 | 267.7417 | 481.935 | 9072.3669 |  | 37.25 | 42.0017 | 49.002 | 127.4925 | 172.965 | 1061.5891 | 110.8845 |  | 1061.5891 |  |  | 32.0467 | 58.8536 |  | 1008.0408 | 420.0267
|  |  | 91957.51 | TO | 92000 |  | LT | 1 | 2 | 42.49 | 36.845 | 36.845 | 37.5117 | 38.5117 | 39.845 | 1565.5441 | 1565.5441 | 1593.8707 | 1636.3607 | 1693.0141 |  |  | 24 | 7.2479 | 8.4559 | 22.1371 | 30.303 | 188.1127 | 19.1344 |  | 188.1127 |  |  | 5.6787 | 10.2291 |  | 173.9493 | 113.3067 |  | #REF!
|  |  | 92000 | TO | 92521.43 |  | LT | 1 | 2 | 521.43 | 36 | 36 | 36.6667 | 37.6667 | 39 | 18771.48 | 18771.48 | 19119.1 | 19640.53 | 20335.77 |  |  | 24 | 86.905 | 101.3892 | 265.5431 | 363.7135 | 2259.53 | 229.4292 |  | 2259.53 |  |  | 68.2096 | 125.5294 |  | 2085.72 | 1390.48 |  | #REF!
|  |  | 92521.43 | TO | 92625 |  | LT | 1 | 1 | 236.4183 | 0 | 0 | 0.33333 | 0.83333 | 1.5 | 0 | 0 | 78.8061 | 197.0152 | 354.6274 | 6390.557 |  | 38 | 29.5859 | 34.5169 | 89.8523 | 121.9921 | 749.4649 | 78.1068 |  | 749.4649 |  |  | 22.6245 | 39.4781 |  | 710.0619 | 276.1867
|  |  | 92809.2 | TO | 92849.98 | bridge | LT | 1 | 1 | 32.7746 | 0 | 0 | 0.33333 | 0.83333 | 1.5 | 0 | 0 | 10.9249 | 27.3122 | 49.1619 | 818.28 | [5 empty] | 15.6591 | [8 empty] | 22.73 | 90.92
|  |  | 92987.19 | TO | 93004.93 | bridge | LT | 1 | 1 | 17.73 | 0 | 0 | 0.33333 | 0.83333 | 1.5 | 0 | 0 | 5.91 | 14.775 | 26.595 | 439.95 |  |  | 2.0368 | 2.3763 | 6.1925 | 31.8745 | 51.8383 | 5.3772 |  | 51.8383 |  |  | 1.5649 | 3.5564 |  | 48.8833
|  |  | 93004.93 | TO | 93200 |  | LT | 1 | 2 | 195.07 | 41 | 41 | 41.6667 | 42.6667 | 44 | 7997.87 | 7997.87 | 8127.9167 | 8322.9867 | 8583.08 |  |  | 30 | 37.0272 | 43.1984 | 112.8877 | 154.1294 | 953.6756 | 97.7517 |  | 953.6756 |  |  | 28.7891 | 58.7016 |  | 888.6522 | 520.1867 |  | #REF!
|  |  | 93200 | TO | 94050 |  | LT | 1 | 2 | 850 | 36 | 36 | 36.6667 | 37.6667 | 39 | 30600 | 30600 | 31166.6667 | 32016.6667 | 33150 |  |  | 24 | 141.6667 | 165.2778 | 432.8704 | 592.9012 | 3683.3333 | 374 |  | 3683.3333 |  |  | 111.1906 | 204.6296 |  | 3400 | 2266.6667 |  | #REF!
|  |  | 94050 | TO | 94250 |  | LT | 1 | 2 | 200 | 40 | 40 | 40.6667 | 41.6667 | 43 | 8000 | 8000 | 8133.3333 | 8333.3333 | 8600 |  |  | 24 | 37.037 | 43.2099 | 112.963 | 154.321 | 955.5556 | 97.7778 |  | 955.5556 |  |  | 28.8458 | 48.1481 |  | 888.8889 | 533.3333 |  | #REF!
|  |  | 91730 | TO | 91800 | TURNAROUND | LT & RT | 1 | 1 | 75.27 | 0 | 0 | 0.33333 | 0.83333 | 1.5 | 0 | 0 | 25.09 | 62.725 | 112.905 | 1707.5659 |  |  | 7.9054 | 9.223 | 24.0647 | 32.7832 | 202.2745 | 20.8702 |  | 202.2745 |  |  | 6.1062 |  |  | 189.7295
|  |  | 93994.95 | TO | 94050 | TURNAROUND | LT & RT | 1 | 1 | 37.6991 | 0 | 0 | 0.33333 | 0.83333 | 1.5 | 0 | 0 | 12.5664 | 31.4159 | 56.5487 | 1308.0657 |  |  | 6.0559 | 7.0652 | 18.3421 | 24.8052 | 151.6238 | 15.9875 |  | 151.6238 |  |  | 4.5771 |  |  | 145.3406
|  |  | 91433.26 | TO | 91529.98 |  | RT | 1 | 2 | 96.72 | 36 | 36 | 36.6667 | 37.6667 | 39 | 3481.92 | 3481.92 | 3546.4 | 3643.12 | 3772.08 |  |  | 24 | 16.12 | 18.8067 | 49.2556 | 67.4652 | 419.12 | 42.5568 |  | 419.12 |  |  | 12.6522 | 23.2844 |  | 386.88 | 257.92 |  | #REF!
|  |  | 91529.98 | TO | 91730 |  | RT | 1 | 2 | 200.02 | 40 | 40 | 40.6667 | 41.6667 | 43 | 8000.8 | 8000.8 | 8134.1467 | 8334.1667 | 8600.86 |  |  | 24 | 37.0407 | 43.2142 | 112.9743 | 154.3364 | 955.6511 | 97.7876 |  | 955.6511 |  |  | 28.8487 | 48.153 |  | 888.9778 | 533.3867 |  | #REF!
|  |  | 91730 | TO | 91750 |  | RT | 1 | 1 | 20 | 40 | 40 | 40.3333 | 40.8333 | 41.5 | 800 | 800 | 806.6667 | 816.6667 | 830 |  |  | 24 | 3.7037 | 4.321 | 11.2037 | 15.1235 | 92.2222 | 9.7778 |  | 92.2222 |  |  | 2.784 | 4.8148 |  | 88.8889 | 53.3333 |  | #REF!
|  |  | 91750 | TO | 92335.62 |  | RT | 1 | 2 | 585.62 | 36 | 36 | 36.6667 | 37.6667 | 39 | 21082.32 | 21082.32 | 21472.7333 | 22058.3533 | 22839.18 |  |  | 24 | 97.6033 | 113.8706 | 298.2324 | 408.488 | 2537.6867 | 257.6728 |  | 2537.6867 |  |  | 76.6064 | 140.9826 |  | 2342.48 | 1561.6533 |  | #REF!
|  |  | 92335.62 | TO | 92435.61 |  | RT | 1 | 2 | 99.99 | 41 | 41 | 41.6667 | 42.6667 | 44 | 4099.59 | 4099.59 | 4166.25 | 4266.24 | 4399.56 |  |  | 30 | 18.9796 | 22.1428 | 57.8646 | 79.0044 | 488.84 | 50.1061 |  | 488.84 |  |  | 14.7569 | 30.0896 |  | 455.51 | 266.64 |  | #REF!
|  |  | 92435.62 | TO | 92579.16 |  | RT | 1 | 2 | 143.54 | 46 | 46 | 46.6667 | 47.6667 | 49 | 6602.84 | 6602.84 | 6698.5333 | 6842.0733 | 7033.46 | 647.29 |  | 36 | 33.5654 | 39.1597 | 102.0253 | 138.6919 | 853.4167 | 88.6127 |  | 853.4167 |  |  | 25.7625 | 57.1483 |  | 805.57 | 382.7733 |  | #REF!
|  |  | 92761.19 | TO | 92821.36 | bridge | RT | 1 | 1 | 73.7173 | 0 | 0 | 0.33333 | 0.83333 | 1.5 | 0 | 0 | 24.5724 | 61.4311 | 110.5759 | 1773.4249 | [5 empty] | 33.9788 | [8 empty] | 49.2618 | 197.0472
|  |  | 92959.43 | TO | 93159.36 | Ramp G | RT | 1 | 1 | 402.1672 | 0 | 0 | 0.33333 | 0.83333 | 1.5 | 0 | 0 | 134.0557 | 335.1393 | 603.2508 | 1095.2355 |  | 38 | 5.0705 | 5.9156 | 17.0735 | 49.9421 | 188.7207 | 13.3862 |  | 188.7207 |  |  | 5.697 | 76.2079 |  | 121.6928 | 533.1467
|  |  | 93159.36 | TO | 93578.51 |  | RT | 1 | 2 | 419.15 | 36 | 36 | 36.6667 | 37.6667 | 39 | 15089.4 | 15089.4 | 15368.8333 | 15787.9833 | 16346.85 |  |  | 24 | 69.8583 | 81.5014 | 213.456 | 292.3701 | 1816.3167 | 184.426 |  | 1816.3167 |  |  | 54.8301 | 100.9065 |  | 1676.6 | 1117.7333 |  | #REF!
|  |  | 93578.51 | TO | 93687.81 | Ramp H | RT | 1 | 1 | 220.9381 | 0 | 0 | 0.33333 | 0.83333 | 1.5 | 0 | 0 | 73.646 | 184.1151 | 331.4072 | 5846.828 |  | 37 | 27.0686 | 31.5801 | 82.2288 | 111.6841 | 686.4706 | 71.4612 |  | 686.4706 |  |  | 20.7228 | 40.5658 |  | 649.6476 | 291.4667
|  |  | 93687.81 | TO | 93774.58 |  | RT | 1 | 2 | 86.77 | 46 | 46 | 46.6667 | 47.6667 | 49 | 3991.42 | 3991.42 | 4049.2667 | 4136.0367 | 4251.73 |  |  | 36 | 18.4788 | 21.5586 | 56.2398 | 76.5933 | 472.4144 | 48.784 |  | 472.4144 |  |  | 14.261 | 31.3336 |  | 443.4911 | 231.3867 |  | #REF!
|  |  | 93774.58 | TO | 93994.95 |  | RT | 1 | 2 | 220.37 | 45.46 | 45.46 | 46.1267 | 47.1267 | 48.46 | 10018.0202 | 10018.0202 | 10164.9335 | 10385.3035 | 10679.1302 |  |  | 30.55 | 46.3797 | 54.1097 | 141.1796 | 192.3204 | 1186.57 | 122.4425 |  | 1186.57 |  |  | 35.8196 | 67.5308 |  | 1113.1134 | 587.6533
|  |  | 93994.95 | TO | 94017 |  | RT | 1 | 1 | 22.05 | 36.455 | 36.455 | 36.7883 | 37.2883 | 37.955 | 803.8328 | 803.8328 | 811.1828 | 822.2078 | 836.9078 |  |  | 24.55 | 3.7214 | 4.3417 | 11.2664 | 15.2261 | 92.9898 | 9.8246 |  | 92.9898 |  |  | 2.8071 | 5.43 |  | 89.3148 | 58.8 |  | #REF!
|  |  | 94017 | TO | 94250 |  | RT | 1 | 2 | 233 | 36 | 36 | 36.6667 | 37.6667 | 39 | 8388 | 8388 | 8543.3333 | 8776.3333 | 9087 |  |  | 24 | 38.8333 | 45.3056 | 118.6574 | 162.5247 | 1009.6667 | 102.52 |  | 1009.6667 |  |  | 30.4793 | 56.0926 |  | 932 | 621.3333 |  | #REF!
|  |  | 94250 | TO | 96415 |  | Both | 2 | 2 | 2165 | 36 | 36 | 36.6667 | 37.6667 | 39 | 155880 | 155880 | 158766.6667 | 163096.6667 | 168870 |  |  | 48 | 721.6667 | 841.9444 | 2205.0926 | 3020.3086 | 18763.3333 | 1905.2 |  | 18763.3333 |  |  | 566.4181 | 1042.4074 |  | 17320 | 11546.6667 |  | #REF!
|  |  | 96415 | TO | 97289.46 |  | Both | 2 | 2 | 874.46 | 36 | 36 | 36.6667 | 37.6667 | 39 | 62961.12 | 62961.12 | 64127.0667 | 65875.9867 | 68207.88 |  |  | 48 | 291.4867 | 340.0678 | 890.6537 | 1219.9257 | 7578.6533 | 769.5248 |  | 7578.6533 |  |  | 228.7806 | 421.0363 |  | 6995.68 | 4663.7867 |  | #REF!
| INTERSECTION |  | 97289.46 | TO | 97358.24 |  | LT | 1 | 2 | 68.78 | 36.375 | 36.375 | 37.0417 | 38.0417 | 39.375 | 2501.8725 | 2501.8725 | 2547.7258 | 2616.5058 | 2708.2125 |  |  | 24 | 11.5827 | 13.5132 | 35.3851 | 48.4538 | 300.9125 | 30.5784 |  | 300.9125 |  |  | 9.0838 | 16.5581 |  | 277.9858 | 183.4133 |  | #REF!
|  |  | 97358.24 | TO | 97466.54 | INT | LT & RT | 1 | 1 | 418.9237 | 0 | 0 | 0.33333 | 0.83333 | 1.5 | 0 | 0 | 139.6412 | 349.1031 | 628.3855 | 17208.7179 |  | 60 | 79.67 | 92.9483 | 240.9494 | 325.1448 | 1981.9004 | 210.3288 |  | 1981.9004 |  |  | 59.8286 | 65.1806 |  | 1912.0798 | 577.6
|  |  | 97466.54 | TO | 97726 |  | LT | 1 | 2 | 259.46 | 48 | 48 | 48.6667 | 49.6667 | 51 | 12454.08 | 12454.08 | 12627.0533 | 12886.5133 | 13232.46 |  |  | 36 | 57.6578 | 67.2674 | 175.3757 | 238.6391 | 1470.2733 | 152.2165 |  | 1470.2733 |  |  | 44.3839 | 93.6939 |  | 1383.7867 | 691.8933 |  | #REF!
|  |  | 97726 | TO | 97775.98 |  | LT | 1 | 2 | 49.98 | 42 | 42 | 42.6667 | 43.6667 | 45 | 2099.16 | 2099.16 | 2132.48 | 2182.46 | 2249.1 |  |  | 30 | 9.7183 | 11.3381 | 29.6178 | 40.4159 | 249.9 | 25.6564 |  | 249.9 |  |  | 7.5439 | 15.0403 |  | 233.24 | 133.28 |  | #REF!
|  |  | 97466.54 | TO | 97775.98 |  | RT | 1 | 2 | 309.44 | 36 | 36 | 36.6667 | 37.6667 | 39 | 11139.84 | 11139.84 | 11346.1333 | 11655.5733 | 12068.16 |  |  | 24 | 51.5733 | 60.1689 | 157.5852 | 215.844 | 1340.9067 | 136.1536 |  | 1340.9067 |  |  | 40.4786 | 74.4948 |  | 1237.76 | 825.1733 |  | #REF!
|  |  | 97775.98 | TO | 98843 | Concrete barrier | LT & RT | 2 | 2 | 1067.02 | 36 | 36 | 36.6667 | 37.6667 | 39 | 76825.44 | 76825.44 | 78248.1333 | 80382.1733 | 83227.56 |  |  | 48 | 355.6733 | 414.9522 | 1086.7796 | 1488.5588 | 9247.5067 | 938.9776 |  | 9247.5067 |  |  | 279.1591 | 513.7504 |  | 8536.16 | 5690.7733 |  | #REF!
|  |  | 98843 | TO | 99132.74 |  | LT & RT | 2 | 2 | 289.74 | 36 | 36 | 36.6667 | 37.6667 | 39 | 20861.28 | 20861.28 | 21247.6 | 21827.08 | 22599.72 |  |  | 48 | 96.58 | 112.6767 | 295.1056 | 404.2052 | 2511.08 | 254.9712 |  | 2511.08 |  |  | 75.8032 | 139.5044 |  | 2317.92 | 1545.28 |  | #REF!
|  |  | 99132.74 | TO | 100150 |  |  |  |  | C.S.SUBGRADE 206(5) SF: 75620.8554; C.S.SUBGRADE 206(5) CY: 350.0966; C.S.SUBGRADE 206(5) GAL: 1428.3939 |  |  |  | 8402.3173
RAMP A
|  |  | 0 | TO | 78.61 |  | LT & RT | 1 | 1 | 166.89 | 0 | 0 | 0.33333 | 0.83333 | 1.5 | 0 | 0 | 55.63 | 139.075 | 250.335 | 3027.18 |  |  | 14.0147 | 16.3505 | 42.8168 | 58.6344 | 364.1683 | 36.9989 |  | 364.1683 |  |  | 10.9933 | 21.8641 |  | 336.3533 |  |  | #REF!
|  |  | 78.61 | TO | 620.93 |  | LT & RT | 1 | 2 | 542.32 | 25 | 25 | 25.6667 | 26.6667 | 28 | 13558 | 13558 | 13919.5467 | 14461.8667 | 15184.96 |  |  | 16 | 62.7685 | 73.2299 | 193.327 | 267.8123 | 1687.2178 | 165.7089 |  | 1687.2178 |  |  | 50.9329 | 87.039 |  | 1506.4444 |  |  | #REF!
RAMP B
|  |  | 395 | TO | 670 |  | LT & RT | 1 | 2 | 275 | 24.55 | 24.55 | 25.2167 | 26.2167 | 27.55 | 6751.25 | 6751.25 | 6934.5833 | 7209.5833 | 7576.25 |  |  | 15 | 31.2558 | 36.4651 | 96.3137 | 133.5108 | 841.8056 | 82.5153 |  | 841.8056 |  |  | 25.412 | 41.3773 |  | 750.1389 |  |  | #REF!
|  |  | 670 | TO | 734.61 |  | LT & RT | 1 | 2 | 64.61 | 32.9633 | 32.9633 | 33.63 | 34.63 | 35.9633 | 2129.7588 | 2129.7588 | 2172.8321 | 2237.4421 | 2323.5888 |  |  | 20 | 9.86 | 11.5033 | 30.1782 | 41.4341 | 258.1765 | 26.0304 |  | 258.1765 |  |  | 7.7937 | 12.9619 |  | 236.6399
|  |  | 734.61 | TO | 800 | + side road | LT & RT | 1 | 1 | 214.39 | 40.4633 | 40.4633 | 40.7966 | 41.2966 | 41.9633 | 8674.9269 | 8674.9269 | 8746.3902 | 8853.5852 | 8996.5119 | 3346 |  | 28 | 55.6524 | 64.9278 | 167.9499 | 225.9182 | 1371.3902 | 146.9224 |  | 1371.3902 |  |  | 41.3988 | 18.3657 |  | 1335.6585
|  |  | 800 | TO | 843.36 |  | LT & RT | 1 | 1 | 43.36 | 48 | 48 | 48.3333 | 48.8333 | 49.5 | 2081.28 | 2081.28 | 2095.7333 | 2117.4133 | 2146.32 |  |  | 32 | 9.6356 | 11.2415 | 29.1074 | 39.2114 | 238.48 | 25.4379 |  | 238.48 |  |  | 7.1991 | 13.918 |  | 231.2533
|  |  | 843.36 | TO | 1120.12 |  | LT & RT | 1 | 2 | 276.76 | 64 | 64 | 64.6667 | 65.6667 | 67 | 17712.64 | 17712.64 | 17897.1467 | 18173.9067 | 18542.92 |  |  | 32 | 82.003 | 95.6701 | 248.5715 | 336.5538 | 2060.3244 | 216.4878 |  | 2060.3244 |  |  | 62.196 | 88.8365 |  | 1968.0711
|  |  | 1120.12 | TO | 1170.5 |  | LT & RT | 1 | 2 | 50.38 | 51 | 51 | 51.6667 | 52.6667 | 54 | 2569.38 | 2569.38 | 2602.9667 | 2653.3467 | 2720.52 |  |  | 32 | 11.8953 | 13.8778 | 36.1523 | 49.136 | 302.28 | 31.4035 |  | 302.28 |  |  | 9.1251 | 16.1714 |  | 285.4867
|  |  | 1170.5 | TO | 1252.07 |  | LT & RT | 1 | 1 | 165.8512 | 0 | 0 | 0.33333 | 0.83333 | 1.5 | 0 | 0 | 55.2837 | 138.2093 | 248.7768 | 5341.4608 |  |  | 24.729 | 28.8505 | 74.9548 | 101.4754 | 621.1375 | 65.2845 |  | 621.1375 |  |  | 18.7506 | 35.0733 |  | 593.4956
0
|  |  | RAMP C | [33 empty] | 0 |  |  | #REF!
|  |  | 364.84 | TO | 894.56 |  | LT & RT | 1 | 2 | 529.72 | 25 | 25 | 25.6667 | 26.6667 | 28 | 13243 | 13243 | 13596.1467 | 14125.8667 | 14832.16 |  |  | 16 | 61.3102 | 71.5285 | 188.8354 | 261.5901 | 1648.0178 | 161.8589 |  | 1648.0178 |  |  | 49.7495 | 85.0168 |  | 1471.4444 |  |  | #REF!
|  |  | 894.56 | TO | 960.88 | "+ gore | LT & RT | 1 | 1 | 66.32 | 22 | 22 | 22.3333 | 22.8333 | 23.5 | 1459.04 | 1459.04 | 1481.1467 | 1514.3067 | 1558.52 | 533.01 |  | 16 | 9.2225 | 10.7595 | 27.9744 | 37.9133 | 232.3922 | 24.3473 |  | 232.3922 |  |  | 7.0153 | 10.644 |  | 221.3389 |  |  | #REF!
|  |  | RAMP D | [36 empty] | #REF!
|  |  | 0 | TO | 129.8 |  | LT & RT | 1 | 2 | 129.8 | 46.75 | 46.75 | 47.4167 | 48.4167 | 49.75 | 6068.15 | 6068.15 | 6154.6833 | 6284.4833 | 6457.55 |  |  | 30 | 28.0933 | 32.7755 | 85.4817 | 116.3793 | 717.5056 | 74.1663 |  | 717.5056 |  |  | 21.6597 | 39.0602 |  | 674.2389 |  |  | #REF!
|  |  | 129.8 | TO | 220.85 |  | LT & RT | 1 | 2 | 91.05 | 48.25 | 48.25 | 48.9167 | 49.9167 | 51.25 | 4393.1625 | 4393.1625 | 4453.8625 | 4544.9125 | 4666.3125 |  |  | 32 | 20.3387 | 23.7285 | 61.8592 | 84.165 | 518.4792 | 53.6942 |  | 518.4792 |  |  | 15.6516 | 29.2259 |  | 488.1292 |  |  | #REF!
|  |  | 220.85 | TO | 424.08 | "+ median | LT & RT | 1 | 2 | 203.23 | 49 | 49 | 49.6667 | 50.6667 | 52 | 9958.27 | 9958.27 | 10093.7567 | 10296.9867 | 10567.96 |  | 609.69 | 32 | 43.2805 | 50.4939 | 140.1911 | 190.6849 | 1174.2178 | 121.7122 |  | 1174.2178 | 609.69 |  | 35.4467 | 65.2343 |  | 1106.4744 |  |  | #REF!
|  |  | 424.08 | TO | 486 | "+ median | LT & RT | 1 | 1 | 61.92 | 22 | 22 | 22.3333 | 22.8333 | 23.5 | 1362.24 | 1362.24 | 1382.88 | 1413.84 | 1455.12 |  | 340.56 | 16 | 4.73 | 5.5183 | 19.2067 | 26.1822 | 161.68 | 16.6496 |  | 161.68 | 340.56 |  | 4.8807 | 9.9378 |  | 151.36 |  |  | #REF!
|  |  | 486 | TO | 772 |  | LT & RT | 1 | 2 | 286 | 25 | 25 | 25.6667 | 26.6667 | 28 | 7150 | 7150 | 7340.6667 | 7626.6667 | 8008 |  |  | 16 | 33.1019 | 38.6188 | 101.9537 | 141.2346 | 889.7778 | 87.3889 |  | 889.7778 |  |  | 26.8602 | 45.9012 |  | 794.4444
|  |  | 772 | TO | 877.49 |  | LT & RT | 1 | 2 | 105.49 | 24 | 24 | 24.6667 | 25.6667 | 27 | 6864 | 6864 | 7054.6667 | 7340.6667 | 7722 |  |  | 15 | 31.7778 | 37.0741 | 97.9815 | 135.9383 | 858 | 83.8933 |  | 858 |  |  | 25.9009 | 15.8723 |  | 762.6667
|  |  | RAMP E | [36 empty] | #REF!
|  |  | 0 | TO | 55.04 |  | LT & RT | 1 | 1 | 125.25 | 0 | 0 | 0.33333 | 0.83333 | 1.5 | 0 | 0 | 41.75 | 104.375 | 187.875 | 3222.7371 |  |  | 14.9201 | 17.4068 | 45.3401 | 61.6132 | 378.9569 | 39.389 |  | 378.9569 |  |  | 11.4398 | 24.696 |  | 358.0819 |  |  | #REF!
|  |  | 55.04 | TO | 679.53 | "+ median | LT & RT | 1 | 2 | 624.49 | 49 | 49 | 49.6667 | 50.6667 | 52 | 30600.01 | 30600.01 | 31016.3367 | 31640.8267 | 32473.48 |  | 1873.47 | 32 | 132.9932 | 155.1588 | 430.7825 | 585.9412 | 3608.1644 | 374.0001 |  | 3608.1644 | 1873.47 |  | 108.9215 | 200.4536 |  | 3400.0011 |  |  | #REF!
|  |  | 679.53 | TO | 743.17 | "+ median | LT & RT | 1 | 1 | 63.64 | 22 | 22 | 22.3333 | 22.8333 | 23.5 | 1400.08 | 1400.08 | 1421.2933 | 1453.1133 | 1495.54 | 504.3014 | 295.926 | 16 | 7.4466 | 8.6876 | 26.7444 | 36.2484 | 222.2046 | 23.2758 |  | 222.2046 | 295.926 |  | 6.7078 | 10.2138 |  | 211.5979 |  |  | #REF!
|  |  | 743.17 | TO | 1184.78 |  | LT & RT | 1 | 2 | 441.61 | 25 | 25 | 25.6667 | 26.6667 | 28 | 11040.25 | 11040.25 | 11334.6567 | 11776.2667 | 12365.08 |  |  | 16 | 51.1123 | 59.631 | 157.4258 | 218.079 | 1373.8978 | 134.9364 |  | 1373.8978 |  |  | 41.4745 | 70.8757 |  | 1226.6944 |  |  | #REF!
|  |  | RAMP F | [36 empty] | #REF!
|  |  | 306.11 | TO | 380 |  | LT & RT | 1 | 2 | 73.89 | 25 | 25 | 25.6667 | 26.6667 | 28 | 1847.25 | 1847.25 | 1896.51 | 1970.4 | 2068.92 |  |  | 15.25 | 8.5521 | 9.9774 | 26.3404 | 36.4889 | 229.88 | 22.5775 |  | 229.88 |  |  | 6.9395 | 11.303 |  | 205.25 |  |  | #REF!
|  |  | 380 | TO | 864.14 |  | LT & RT | 1 | 2 | 484.14 | 25 | 25 | 25.6667 | 26.6667 | 28 | 12103.5 | 12103.5 | 12426.26 | 12910.4 | 13555.92 |  |  | 16 | 56.0347 | 65.3738 | 172.5869 | 239.0815 | 1506.2133 | 147.9317 |  | 1506.2133 |  |  | 45.4688 | 77.7015 |  | 1344.8333
|  |  | 864.14 | TO | 931.37 |  | LT & RT | 1 | 1 | 67.23 | 22 | 22 | 22.3333 | 22.8333 | 23.5 | 1479.06 | 1479.06 | 1501.47 | 1535.085 | 1579.905 |  |  | 16 | 6.8475 | 7.9888 | 20.8538 | 28.4275 | 175.545 | 18.0774 |  | 175.545 |  |  | 5.2993 | 10.79 |  | 164.34 |  |  | #REF!
|  |  | RAMP G | [36 empty] | #REF!
|  |  | 719.36 | TO | 1064.43 |  | LT & RT | 1 | 2 | 345.07 | 25 | 25 | 25.6667 | 26.6667 | 28 | 8626.75 | 8626.75 | 8856.7967 | 9201.8667 | 9661.96 |  |  | 16 | 39.9387 | 46.5951 | 123.0111 | 170.4049 | 1073.5511 | 105.4381 |  | 1073.5511 |  |  | 32.4078 | 55.3816 |  | 958.5278 |  |  | #REF!
|  |  | 1064.43 | TO | 1133.37 | "+ median | LT & RT | 1 | 1 | 68.94 | 22 | 22 | 22.3333 | 22.8333 | 23.5 | 1516.68 | 1516.68 | 1539.66 | 1574.13 | 1620.09 | 643.7435 | 448.11 | 16 | 7.9274 | 9.2486 | 30.325 | 41.0717 | 251.5371 | 26.4052 |  | 251.5371 | 448.11 |  | 7.5933 | 11.0644 |  | 240.0471 |  |  | #REF!
|  |  | 1133.37 | TO | 1600.98 | "+ median | LT & RT | 1 | 2 | 467.61 | 49 | 49 | 49.6667 | 50.6667 | 52 | 22912.89 | 22912.89 | 23224.63 | 23692.24 | 24315.72 | 189.4246 | 1402.83 | 32 | 100.4606 | 117.204 | 325.1952 | 466.3271 | 2722.7938 | 282.3616 |  | 2722.7938 | 1402.83 |  | 82.1943 | 150.097 |  | 2566.9238
|  |  | 1742.37 | TO | 1858.94 | "+ median | LT & RT | 1 | 2 | 116.57 | 49 | 49 | 49.6667 | 50.6667 | 52 | 5711.93 | 5711.93 | 5789.6433 | 5906.2133 | 6061.64 | 189.4246 | 349.71 | 32 | 25.7021 | 29.9857 | 83.0426 | 136.9563 | 694.5627 | 72.1277 |  | 694.5627 | 349.71 |  | 20.9671 | 37.4175 |  | 655.7061 |  |  | #REF!
|  |  | 1858.94 | TO | 1927.49 |  | LT & RT | 1 | 1 | 203.6793 | 0 | 0 | 0.33333 | 0.83333 | 1.5 | 0 | 0 | 67.8931 | 169.7327 | 305.519 | 5552.5594 |  |  | 25.7063 | 29.9907 | 78.0618 | 105.9684 | 650.8976 | 67.8646 |  | 650.8976 |  |  | 19.649 | 43.9428 |  | 616.951 |  |  | #REF!
|  |  | RAMP H | [36 empty] | #REF!
|  |  | 0 | TO | 73.46 |  | LT & RT | 1 | 1 | 73.46 | 22 | 22 | 22.3333 | 22.8333 | 23.5 | 1616.12 | 1616.12 | 1640.6067 | 1677.3367 | 1726.31 |  |  | 16 | 7.482 | 8.729 | 22.7862 | 31.0618 | 191.8122 | 19.7526 |  | 191.8122 |  |  | 5.7903 | 11.7899 |  | 179.5689 |  |  | #REF!
|  |  | 73.46 | TO | 383.71 |  | LT & RT | 1 | 1 | 310.25 | 22 | 22 | 22.3333 | 22.8333 | 23.5 | 6825.5 | 6825.5 | 6928.9167 | 7084.0417 | 7290.875 |  |  | 16 | 31.5995 | 36.8661 | 96.235 | 131.186 | 810.0972 | 83.4228 |  | 810.0972 |  |  | 24.4548 | 49.7932 |  | 758.3889
|  |  | 73.46 | TO | 478.95 |  | LT & RT | 1 | 2 | 405.49 | 24 | 24 | 24.6667 | 25.6667 | 27 | 9731.76 | 9731.76 | 10002.0867 | 10407.5767 | 10948.23 |  |  | 15 | 45.0544 | 52.5635 | 138.9179 | 192.7329 | 1216.47 | 118.9437 |  | 1216.47 |  |  | 36.7222 | 61.0112 |  | 1081.3067 |  |  | #REF!
|  |  | SUBTOTALS | [6 empty] | C.S.SUBGRADE 206(5) CY: 7845.9375; C.S.SUBGRADE 206(5) CY: 8745.1478; C.S.SUBGRADE 206(5) CY: 22954.0724; C.S.SUBGRADE 206(5) CY: 31607.103; C.S.SUBGRADE 206(5) SY: 194626.9614; C.S.SUBGRADE 206(5) GAL: 21282.4399 | 7.0943 | 194626.9614 | 5320.296 | 8402.3173 | 5869.0123 | 10736.3337 | 71.9918 | 180779.2942 | 95508.8133
| Total |  | TOTALS CARRIED TO GENERAL SUMMARY | [6 empty] | C.S.SUBGRADE 206(5) CY: 7846; C.S.SUBGRADE 206(5) CY: 8746; C.S.SUBGRADE 206(5) CY: 22955; C.S.SUBGRADE 206(5) CY: 31608; C.S.SUBGRADE 206(5) SY: 194627; C.S.SUBGRADE 206(5) GAL: 21283 | 8 | 194627 | 5321 | 8403 | 5870 | 10737 | 72 | 180780 | 95509
| Page # |  | 2
| 2 | [8 empty] | C.S.SUBGRADE 206(5) SF: ITEM_CODE; C.S.SUBGRADE 206(5) CY: 442E10300; C.S.SUBGRADE 206(5) CY: 442E10080; C.S.SUBGRADE 206(5) CY: 302E56000; C.S.SUBGRADE 206(5) CY: 304E20000; C.S.SUBGRADE 206(5) SY: 206E15010; C.S.SUBGRADE 206(5) GAL: 407E10000 | 204E45000 | 605E06020 | 605E11110 | 606E15050 | 206E11000 | 622E10160 | 659E10000 | 609E71000 | 254E01000 | 452E19200 | 609E26000 | 609E14000
ADDITIONAL_DESCRIPTION
[10 empty] | C.S.SUBGRADE 206(5) SF: NOTE; C.S.SUBGRADE 206(5) CY: 6; C.S.SUBGRADE 206(5) CY: 7; C.S.SUBGRADE 206(5) CY: 2; C.S.SUBGRADE 206(5) CY: 3; C.S.SUBGRADE 206(5) SY: 4; C.S.SUBGRADE 206(5) GAL: 4 | 1 | 3 | 9 | 1 | 2 | 5 | 8
[10 empty] | C.S.SUBGRADE 206(5) SF: RATE / THICKNESS / ETC; C.S.SUBGRADE 206(5) CY: 1.5; C.S.SUBGRADE 206(5) CY: 1.75; C.S.SUBGRADE 206(5) CY: 4.5; C.S.SUBGRADE 206(5) CY: 6; C.S.SUBGRADE 206(5) SY: 14 |  |  |  | 1.5 |  |  | 9 |  | 16
| Split # |  | STATION RANGE |  |  | TYPICAL SECTION | SIDE / REF LINE |  |  | FT: DISTANCE (D); A.CONCRTE SC 442(1) FT: AVERAGE WIDTH (W); C.S.SUBGRADE 206(5) SF: SURFACE AREA (A) A=DxW/9; C.S.SUBGRADE 206(5) SF: CADD GENERATED AREA; C.S.SUBGRADE 206(5) CY: 442; C.S.SUBGRADE 206(5) CY: 442; C.S.SUBGRADE 206(5) CY: 302; C.S.SUBGRADE 206(5) CY: 304; C.S.SUBGRADE 206(5) SY: 206; C.S.SUBGRADE 206(5) GAL: 407 | 204 | 206 |  | 254 | 206 | 441 | 452 | 202 | 618 | KENT 451 | KENT 609 | KENT 609
[10 empty] | C.S.SUBGRADE 206(5) CY: ASPHALT CONCRETE SURFACE COURSE, 12.5 MM, TYPE A (447); C.S.SUBGRADE 206(5) CY: ASPHALT CONCRETE INTERMEDIATE COURSE, 12.5MM, TYPE A (446; C.S.SUBGRADE 206(5) CY: 4.5" ASPHALT CONCRETE BASE; C.S.SUBGRADE 206(5) CY: AGGREGATE BASE; C.S.SUBGRADE 206(5) SY: CEMENT STABILIZED SUBGRADE, 14 INCHES DEEP; C.S.SUBGRADE 206(5) GAL: TACK COAT | PROOF ROLLING | CURING COAT |  | PAVEMENT PLANING, ASPHALT CONCRETE, AS PER PLAN | CEMENT | ANTI-SEGREGATION EQUIPMENT | 9" NON-REINFORCED CONCRETE PAVEMENT, CLASS QC 1P | PAVEMENT REMOVED | RUMBLE STRIPS, SHOULDER (ASPHALT CONCRETE)
[10 empty] | FT: FT; A.CONCRTE SC 442(1) FT: FT; C.S.SUBGRADE 206(5) SF: SY; C.S.SUBGRADE 206(5) SF: SY; C.S.SUBGRADE 206(5) CY: CY; C.S.SUBGRADE 206(5) CY: CY; C.S.SUBGRADE 206(5) CY: CY; C.S.SUBGRADE 206(5) CY: CY; C.S.SUBGRADE 206(5) SY: SY; C.S.SUBGRADE 206(5) GAL: GAL | HOUR | SY |  | SY | TON | CY | SY | SY | FT
#REF!
#REF!
#REF!
#REF!
#REF!
#REF!
#REF!
#REF!
#REF!
#REF!
#REF!
#REF!
#REF!
#REF!
#REF!
#REF!
[40 empty] | #REF! | 0
#REF!
#REF!
#REF!
#REF!
#REF!
#REF!
#REF!
#REF!
#REF!
#REF!
#REF!
#REF!
#REF!
#REF!
#REF!
#REF!
#REF!
#REF!
#REF!
#REF!
#REF!
#REF!
#REF!
#REF!
#REF!
#REF!
#REF!
#REF!
#REF!
#REF!
#REF!
#REF!
#REF!
#REF!
#REF!
#REF!
#REF!
#REF!
#REF!
#REF!
#REF!
#REF!
#REF!
#REF!
#REF!
#REF!
#REF!
#REF!
#REF!
#REF!
#REF!
#REF!
Total
| Page # |  | 3
| 3 | [8 empty] | C.S.SUBGRADE 206(5) SF: ITEM_CODE; C.S.SUBGRADE 206(5) CY: 442E10300; C.S.SUBGRADE 206(5) CY: 442E10080; C.S.SUBGRADE 206(5) CY: 302E56000; C.S.SUBGRADE 206(5) CY: 304E20000; C.S.SUBGRADE 206(5) SY: 206E15010; C.S.SUBGRADE 206(5) GAL: 407E10000 | 204E45000 | 605E06020 | 605E11110 | 606E15050 | 206E11000 | 622E10160 | 659E10000 | 609E71000 | 254E01000 | 452E19200 | 609E26000 | 609E14000
ADDITIONAL_DESCRIPTION
[10 empty] | C.S.SUBGRADE 206(5) SF: NOTES; C.S.SUBGRADE 206(5) CY: 6; C.S.SUBGRADE 206(5) CY: 7; C.S.SUBGRADE 206(5) CY: 2; C.S.SUBGRADE 206(5) CY: 3; C.S.SUBGRADE 206(5) SY: 4; C.S.SUBGRADE 206(5) GAL: 4 | 1 | 3 | 9 | 1 | 2 | 5 | 8
[10 empty] | C.S.SUBGRADE 206(5) SF: RATE / THICKNESS / ETC; C.S.SUBGRADE 206(5) CY: 1.5; C.S.SUBGRADE 206(5) CY: 1.75; C.S.SUBGRADE 206(5) CY: 4.5; C.S.SUBGRADE 206(5) CY: 6; C.S.SUBGRADE 206(5) SY: 14 |  |  |  | 1.5 |  |  | 9 |  | 16
| Split # |  | STATION RANGE |  |  | TYPICAL SECTION | SIDE / REF LINE |  |  | FT: DISTANCE (D); A.CONCRTE SC 442(1) FT: AVERAGE WIDTH (W); C.S.SUBGRADE 206(5) SF: SURFACE AREA (A) A=DxW/9; C.S.SUBGRADE 206(5) SF: CADD GENERATED AREA; C.S.SUBGRADE 206(5) CY: 442; C.S.SUBGRADE 206(5) CY: 442; C.S.SUBGRADE 206(5) CY: 302; C.S.SUBGRADE 206(5) CY: 304; C.S.SUBGRADE 206(5) SY: 206; C.S.SUBGRADE 206(5) GAL: 407 | 204 | 206 |  | 254 | 206 | 441 | 452 | 202 | 618 | KENT 451 | KENT 609 | KENT 609
[10 empty] | C.S.SUBGRADE 206(5) CY: ASPHALT CONCRETE SURFACE COURSE, 12.5 MM, TYPE A (447); C.S.SUBGRADE 206(5) CY: ASPHALT CONCRETE INTERMEDIATE COURSE, 12.5MM, TYPE A (446; C.S.SUBGRADE 206(5) CY: 4.5" ASPHALT CONCRETE BASE; C.S.SUBGRADE 206(5) CY: AGGREGATE BASE; C.S.SUBGRADE 206(5) SY: CEMENT STABILIZED SUBGRADE, 14 INCHES DEEP; C.S.SUBGRADE 206(5) GAL: TACK COAT | PROOF ROLLING | CURING COAT |  | PAVEMENT PLANING, ASPHALT CONCRETE, AS PER PLAN | CEMENT | ANTI-SEGREGATION EQUIPMENT | 9" NON-REINFORCED CONCRETE PAVEMENT, CLASS QC 1P | PAVEMENT REMOVED | RUMBLE STRIPS, SHOULDER (ASPHALT CONCRETE)
[10 empty] | FT: FT; A.CONCRTE SC 442(1) FT: FT; C.S.SUBGRADE 206(5) SF: SY; C.S.SUBGRADE 206(5) SF: SY; C.S.SUBGRADE 206(5) CY: CY; C.S.SUBGRADE 206(5) CY: CY; C.S.SUBGRADE 206(5) CY: CY; C.S.SUBGRADE 206(5) CY: CY; C.S.SUBGRADE 206(5) SY: SY; C.S.SUBGRADE 206(5) GAL: GAL | HOUR | SY |  | SY | TON | CY | SY | SY | FT
0
#REF!
#REF!
#REF!
#REF!
#REF!
#REF!
#REF!
#REF!
#REF!
#REF!
#REF!
#REF!
#REF!
[40 empty] | #REF! | 0
#REF!
#REF!
#REF!
#REF!
#REF!
#REF!
#REF!
#REF!
#REF!
#REF!
#REF!
#REF!
#REF!
#REF!
#REF!
#REF!
#REF!
#REF!
#REF!
#REF!
#REF!
#REF!
#REF!
#REF!
#REF!
#REF!
#REF!
#REF!
#REF!
#REF!
#REF!
#REF!
#REF!
#REF!
#REF!
#REF!
#REF!
#REF!
#REF!
#REF!
#REF!
#REF!
#REF!
#REF!
#REF!
#REF!
#REF!
#REF!
#REF!
#REF!
#REF!
#REF!
#REF!
Total
| Page # |  | 4
| 4 | [8 empty] | C.S.SUBGRADE 206(5) SF: ITEM_CODE; C.S.SUBGRADE 206(5) CY: 442E10300; C.S.SUBGRADE 206(5) CY: 442E10080; C.S.SUBGRADE 206(5) CY: 302E56000; C.S.SUBGRADE 206(5) CY: 304E20000; C.S.SUBGRADE 206(5) SY: 206E15010; C.S.SUBGRADE 206(5) GAL: 407E10000 | 204E45000 | 605E06020 | 605E11110 | 606E15050 | 206E11000 | 622E10160 | 659E10000 | 609E71000 | 254E01000 | 452E19200 | 609E26000 | 609E14000
ADDITIONAL_DESCRIPTION
[10 empty] | C.S.SUBGRADE 206(5) SF: NOTES; C.S.SUBGRADE 206(5) CY: 6; C.S.SUBGRADE 206(5) CY: 7; C.S.SUBGRADE 206(5) CY: 2; C.S.SUBGRADE 206(5) CY: 3; C.S.SUBGRADE 206(5) SY: 4; C.S.SUBGRADE 206(5) GAL: 4 | 1 | 3 | 9 | 1 | 2 | 5 | 8
[10 empty] | C.S.SUBGRADE 206(5) SF: RATE / THICKNESS / ETC; C.S.SUBGRADE 206(5) CY: 1.5; C.S.SUBGRADE 206(5) CY: 1.75; C.S.SUBGRADE 206(5) CY: 4.5; C.S.SUBGRADE 206(5) CY: 6; C.S.SUBGRADE 206(5) SY: 14 |  |  |  | 1.5 |  |  | 9 |  | 16
| Split # |  | STATION RANGE |  |  | TYPICAL SECTION | SIDE / REF LINE |  |  | FT: DISTANCE (D); A.CONCRTE SC 442(1) FT: AVERAGE WIDTH (W); C.S.SUBGRADE 206(5) SF: SURFACE AREA (A) A=DxW/9; C.S.SUBGRADE 206(5) SF: CADD GENERATED AREA; C.S.SUBGRADE 206(5) CY: 442; C.S.SUBGRADE 206(5) CY: 442; C.S.SUBGRADE 206(5) CY: 302; C.S.SUBGRADE 206(5) CY: 304; C.S.SUBGRADE 206(5) SY: 206; C.S.SUBGRADE 206(5) GAL: 407 | 204 | 206 |  | 254 | 206 | 441 | 452 | 202 | 618 | KENT 451 | KENT 609 | KENT 609
[10 empty] | C.S.SUBGRADE 206(5) CY: ASPHALT CONCRETE SURFACE COURSE, 12.5 MM, TYPE A (447); C.S.SUBGRADE 206(5) CY: ASPHALT CONCRETE INTERMEDIATE COURSE, 12.5MM, TYPE A (446; C.S.SUBGRADE 206(5) CY: 4.5" ASPHALT CONCRETE BASE; C.S.SUBGRADE 206(5) CY: AGGREGATE BASE; C.S.SUBGRADE 206(5) SY: CEMENT STABILIZED SUBGRADE, 14 INCHES DEEP; C.S.SUBGRADE 206(5) GAL: TACK COAT | PROOF ROLLING | CURING COAT |  | PAVEMENT PLANING, ASPHALT CONCRETE, AS PER PLAN | CEMENT | ANTI-SEGREGATION EQUIPMENT | 9" NON-REINFORCED CONCRETE PAVEMENT, CLASS QC 1P | PAVEMENT REMOVED | RUMBLE STRIPS, SHOULDER (ASPHALT CONCRETE)
[10 empty] | FT: FT; A.CONCRTE SC 442(1) FT: FT; C.S.SUBGRADE 206(5) SF: SY; C.S.SUBGRADE 206(5) SF: SY; C.S.SUBGRADE 206(5) CY: CY; C.S.SUBGRADE 206(5) CY: CY; C.S.SUBGRADE 206(5) CY: CY; C.S.SUBGRADE 206(5) CY: CY; C.S.SUBGRADE 206(5) SY: SY; C.S.SUBGRADE 206(5) GAL: GAL | HOUR | SY |  | SY | TON | CY | SY | SY | FT
#REF!
#REF!
#REF!
#REF!
#REF!
#REF!
#REF!
#REF!
#REF!
#REF!
#REF!
#REF!
#REF!
#REF!
#REF!
#REF!
#REF!
#REF!
#REF!
#REF!
#REF!
#REF!
#REF!
#REF!
#REF!
#REF!
#REF!
#REF!
#REF!
#REF!
#REF!
#REF!
#REF!
#REF!
#REF!
#REF!
#REF!
#REF!
#REF!
#REF!
#REF!
#REF!
#REF!
#REF!
#REF!
#REF!
#REF!
#REF!
#REF!
#REF!
#REF!
#REF!
#REF!
#REF!
#REF!
#REF!
#REF!
#REF!
Total
| Page # |  | 5
| 5 | [8 empty] | C.S.SUBGRADE 206(5) SF: ITEM_CODE; C.S.SUBGRADE 206(5) CY: 442E10300; C.S.SUBGRADE 206(5) CY: 442E10080; C.S.SUBGRADE 206(5) CY: 302E56000; C.S.SUBGRADE 206(5) CY: 304E20000; C.S.SUBGRADE 206(5) SY: 206E15010; C.S.SUBGRADE 206(5) GAL: 407E10000 | 204E45000 | 605E06020 | 605E11110 | 606E15050 | 206E11000 | 622E10160 | 659E10000 | 609E71000 | 254E01000 | 452E19200 | 609E26000 | 609E14000
ADDITIONAL_DESCRIPTION
[10 empty] | C.S.SUBGRADE 206(5) SF: NOTES; C.S.SUBGRADE 206(5) CY: 6; C.S.SUBGRADE 206(5) CY: 7; C.S.SUBGRADE 206(5) CY: 2; C.S.SUBGRADE 206(5) CY: 3; C.S.SUBGRADE 206(5) SY: 4; C.S.SUBGRADE 206(5) GAL: 4 | 1 | 3 | 9 | 1 | 2 | 5 | 8
[10 empty] | C.S.SUBGRADE 206(5) SF: RATE / THICKNESS / ETC; C.S.SUBGRADE 206(5) CY: 1.5; C.S.SUBGRADE 206(5) CY: 1.75; C.S.SUBGRADE 206(5) CY: 4.5; C.S.SUBGRADE 206(5) CY: 6; C.S.SUBGRADE 206(5) SY: 14 |  |  |  | 1.5 |  |  | 9 |  | 16
| Split # |  | STATION RANGE |  |  | TYPICAL SECTION | SIDE / REF LINE |  |  | FT: DISTANCE (D); A.CONCRTE SC 442(1) FT: AVERAGE WIDTH (W); C.S.SUBGRADE 206(5) SF: SURFACE AREA (A) A=DxW/9; C.S.SUBGRADE 206(5) SF: CADD GENERATED AREA; C.S.SUBGRADE 206(5) CY: 442; C.S.SUBGRADE 206(5) CY: 442; C.S.SUBGRADE 206(5) CY: 302; C.S.SUBGRADE 206(5) CY: 304; C.S.SUBGRADE 206(5) SY: 206; C.S.SUBGRADE 206(5) GAL: 407 | 204 | 206 |  | 254 | 206 | 441 | 452 | 202 | 618 | KENT 451 | KENT 609 | KENT 609
[10 empty] | C.S.SUBGRADE 206(5) CY: ASPHALT CONCRETE SURFACE COURSE, 12.5 MM, TYPE A (447); C.S.SUBGRADE 206(5) CY: ASPHALT CONCRETE INTERMEDIATE COURSE, 12.5MM, TYPE A (446; C.S.SUBGRADE 206(5) CY: 4.5" ASPHALT CONCRETE BASE; C.S.SUBGRADE 206(5) CY: AGGREGATE BASE; C.S.SUBGRADE 206(5) SY: CEMENT STABILIZED SUBGRADE, 14 INCHES DEEP; C.S.SUBGRADE 206(5) GAL: TACK COAT | PROOF ROLLING | CURING COAT |  | PAVEMENT PLANING, ASPHALT CONCRETE, AS PER PLAN | CEMENT | ANTI-SEGREGATION EQUIPMENT | 9" NON-REINFORCED CONCRETE PAVEMENT, CLASS QC 1P | PAVEMENT REMOVED | RUMBLE STRIPS, SHOULDER (ASPHALT CONCRETE)
[10 empty] | FT: FT; A.CONCRTE SC 442(1) FT: FT; C.S.SUBGRADE 206(5) SF: SY; C.S.SUBGRADE 206(5) SF: SY; C.S.SUBGRADE 206(5) CY: CY; C.S.SUBGRADE 206(5) CY: CY; C.S.SUBGRADE 206(5) CY: CY; C.S.SUBGRADE 206(5) CY: CY; C.S.SUBGRADE 206(5) SY: SY; C.S.SUBGRADE 206(5) GAL: GAL | HOUR | SY |  | SY | TON | CY | SY | SY | FT
#REF!
#REF!
#REF!
#REF!
#REF!
#REF!
#REF!
#REF!
#REF!
#REF!
#REF!
#REF!
#REF!
#REF!
#REF!
#REF!
#REF!
#REF!
#REF!
#REF!
[40 empty] | #REF! | 0
#REF!
#REF!
#REF!
#REF!
#REF!
#REF!
| BRICK CROSSWALK | [38 empty] | #REF!
#REF!
#REF!
#REF!
#REF!
#REF!
#REF!
#REF!
#REF!
#REF!
#REF!
#REF!
#REF!
#REF!
#REF!
#REF!
#REF!
#REF!
#REF!
#REF!
#REF!
#REF!
#REF!
#REF!
#REF!
#REF!
#REF!
#REF!
#REF!
#REF!
#REF!
#REF!
#REF!
Total
| Page # |  | 6
| 6 | [8 empty] | C.S.SUBGRADE 206(5) SF: ITEM_CODE; C.S.SUBGRADE 206(5) CY: 442E10300; C.S.SUBGRADE 206(5) CY: 442E10080; C.S.SUBGRADE 206(5) CY: 302E56000; C.S.SUBGRADE 206(5) CY: 304E20000; C.S.SUBGRADE 206(5) SY: 206E15010; C.S.SUBGRADE 206(5) GAL: 407E10000 | 204E45000 | 605E06020 | 605E11110 | 606E15050 | 206E11000 | 622E10160 | 659E10000 | 609E71000 | 254E01000 | 452E19200 | 609E26000 | 609E14000
ADDITIONAL_DESCRIPTION
[10 empty] | C.S.SUBGRADE 206(5) SF: TYPICAL SECTION LEGEND NUMBER; C.S.SUBGRADE 206(5) CY: 6; C.S.SUBGRADE 206(5) CY: 7; C.S.SUBGRADE 206(5) CY: 2; C.S.SUBGRADE 206(5) CY: 3; C.S.SUBGRADE 206(5) SY: 4; C.S.SUBGRADE 206(5) GAL: 4 | 1 | 3 | 9 | 1 | 2 | 5 | 8
[10 empty] | C.S.SUBGRADE 206(5) SF: RATE / THICKNESS / ETC; C.S.SUBGRADE 206(5) CY: 1.5; C.S.SUBGRADE 206(5) CY: 1.75; C.S.SUBGRADE 206(5) CY: 4.5; C.S.SUBGRADE 206(5) CY: 6; C.S.SUBGRADE 206(5) SY: 14 |  |  |  | 1.5 |  |  | 9 |  | 16
| Split # | [37 empty] | KENT 451 | KENT 609 | KENT 609
#REF!
#REF!
#REF!
#REF!
#REF!
#REF!
#REF!
#REF!
#REF!
#REF!
#REF!
#REF!
#REF!
#REF!
#REF!
#REF!
| BRICK CROSSWALK | [38 empty] | #REF!
#REF!
#REF!
#REF!
#REF!
#REF!
#REF!
#REF!
#REF!
#REF!
#REF!
#REF!
#REF!
#REF!
#REF!
#REF!
#REF!
#REF!
#REF!
#REF!
#REF!
#REF!
#REF!
#REF!
Total
| Page # |  | 7
| 7 | [8 empty] | C.S.SUBGRADE 206(5) SF: ITEM_CODE; C.S.SUBGRADE 206(5) CY: 442E10300; C.S.SUBGRADE 206(5) CY: 442E10080; C.S.SUBGRADE 206(5) CY: 302E56000; C.S.SUBGRADE 206(5) CY: 304E20000; C.S.SUBGRADE 206(5) SY: 206E15010; C.S.SUBGRADE 206(5) GAL: 407E10000 | 204E45000 | 605E06020 | 605E11110 | 606E15050 | 206E11000 | 622E10160 | 659E10000 | 609E71000 | 254E01000 | 452E19200 | 609E26000 | 609E14000
ADDITIONAL_DESCRIPTION
[10 empty] | C.S.SUBGRADE 206(5) SF: TYPICAL SECTION LEGEND NUMBER; C.S.SUBGRADE 206(5) CY: 6; C.S.SUBGRADE 206(5) CY: 7; C.S.SUBGRADE 206(5) CY: 2; C.S.SUBGRADE 206(5) CY: 3; C.S.SUBGRADE 206(5) SY: 4; C.S.SUBGRADE 206(5) GAL: 4 | 1 | 3 | 9 | 1 | 2 | 5 | 8
[10 empty] | C.S.SUBGRADE 206(5) SF: RATE / THICKNESS / ETC; C.S.SUBGRADE 206(5) CY: 1.5; C.S.SUBGRADE 206(5) CY: 1.75; C.S.SUBGRADE 206(5) CY: 4.5; C.S.SUBGRADE 206(5) CY: 6; C.S.SUBGRADE 206(5) SY: 14 |  |  |  | 1.5 |  |  | 9 |  | 16
| Split # | [37 empty] | KENT 451 | KENT 609 | KENT 609
#REF!
#REF!
#REF!
#REF!
#REF!
#REF!
#REF!
#REF!
#REF!
#REF!
#REF!
#REF!
#REF!
#REF!
#REF!
#REF!
#REF!
#REF!
#REF!
0
#REF!
#REF!
#REF!
#REF!
#REF!
#REF!
#REF!
#REF!
#REF!
[39 empty] | #REF! | #REF!
#REF!
#REF!
#REF!
#REF!
#REF!
#REF!
#REF!
#REF!
#REF!
#REF!
#REF!
#REF!
#REF!
#REF!
#REF!
#REF!
#REF!
0
Total
| Page # |  | 8
| 8 | [8 empty] | C.S.SUBGRADE 206(5) SF: ITEM_CODE; C.S.SUBGRADE 206(5) CY: 442E10300; C.S.SUBGRADE 206(5) CY: 442E10080; C.S.SUBGRADE 206(5) CY: 302E56000; C.S.SUBGRADE 206(5) CY: 304E20000; C.S.SUBGRADE 206(5) SY: 206E15010; C.S.SUBGRADE 206(5) GAL: 407E10000 | 204E45000 | 605E06020 | 605E11110 | 606E15050 | 206E11000 | 622E10160 | 659E10000 | 609E71000 | 254E01000 | 452E19200 | 609E26000 | 609E14000
ADDITIONAL_DESCRIPTION
[10 empty] | C.S.SUBGRADE 206(5) SF: TYPICAL SECTION LEGEND NUMBER; C.S.SUBGRADE 206(5) CY: 6; C.S.SUBGRADE 206(5) CY: 7; C.S.SUBGRADE 206(5) CY: 2; C.S.SUBGRADE 206(5) CY: 3; C.S.SUBGRADE 206(5) SY: 4; C.S.SUBGRADE 206(5) GAL: 4 | 1 | 3 | 9 | 1 | 2 | 5 | 8
[10 empty] | C.S.SUBGRADE 206(5) SF: RATE / THICKNESS / ETC; C.S.SUBGRADE 206(5) CY: 1.5; C.S.SUBGRADE 206(5) CY: 1.75; C.S.SUBGRADE 206(5) CY: 4.5; C.S.SUBGRADE 206(5) CY: 6; C.S.SUBGRADE 206(5) SY: 14 |  |  |  | 1.5 |  |  | 9 |  | 16
| Split # |  | STATION RANGE |  |  | TYPICAL SECTION | SIDE / REF LINE |  |  | FT: DISTANCE (D); A.CONCRTE SC 442(1) FT: AVERAGE WIDTH (W); C.S.SUBGRADE 206(5) SF: SURFACE AREA (A) A=DxW/9; C.S.SUBGRADE 206(5) SF: CADD GENERATED AREA; C.S.SUBGRADE 206(5) CY: 442; C.S.SUBGRADE 206(5) CY: 442; C.S.SUBGRADE 206(5) CY: 302; C.S.SUBGRADE 206(5) CY: 304; C.S.SUBGRADE 206(5) SY: 206; C.S.SUBGRADE 206(5) GAL: 407 | 204 | 206 |  | 254 | 206 | 441 | 452 | 202 | 618 | KENT 451 | KENT 609 | KENT 609
[10 empty] | C.S.SUBGRADE 206(5) CY: ASPHALT CONCRETE SURFACE COURSE, 12.5 MM, TYPE A (447); C.S.SUBGRADE 206(5) CY: ASPHALT CONCRETE INTERMEDIATE COURSE, 12.5MM, TYPE A (446; C.S.SUBGRADE 206(5) CY: 4.5" ASPHALT CONCRETE BASE; C.S.SUBGRADE 206(5) CY: AGGREGATE BASE; C.S.SUBGRADE 206(5) SY: CEMENT STABILIZED SUBGRADE, 14 INCHES DEEP; C.S.SUBGRADE 206(5) GAL: TACK COAT | PROOF ROLLING | CURING COAT |  | PAVEMENT PLANING, ASPHALT CONCRETE, AS PER PLAN | CEMENT | ANTI-SEGREGATION EQUIPMENT | 9" NON-REINFORCED CONCRETE PAVEMENT, CLASS QC 1P | PAVEMENT REMOVED | RUMBLE STRIPS, SHOULDER (ASPHALT CONCRETE)
[10 empty] | FT: FT; A.CONCRTE SC 442(1) FT: FT; C.S.SUBGRADE 206(5) SF: SY; C.S.SUBGRADE 206(5) SF: SY; C.S.SUBGRADE 206(5) CY: CY; C.S.SUBGRADE 206(5) CY: CY; C.S.SUBGRADE 206(5) CY: CY; C.S.SUBGRADE 206(5) CY: CY; C.S.SUBGRADE 206(5) SY: SY; C.S.SUBGRADE 206(5) GAL: GAL | HOUR | SY |  | SY | TON | CY | SY | SY | FT
#REF!
#REF!
#REF!
#REF!
#REF!
#REF!
#REF!
#REF!
#REF!
#REF!
#REF!
#REF!
#REF!
#REF!
#REF!
#REF!
#REF!
#REF!
#REF!
#REF!
#REF!
#REF!
#REF!
#REF!
#REF!
#REF!
#REF!
#REF!
#REF!
#REF!
#REF!
#REF!
#REF!
#REF!
#REF!
#REF!
#REF!
#REF!
#REF!
#REF!
#REF!
#REF!
#REF!
#REF!
#REF!
#REF!
#REF!
#REF!
#REF!
#REF!
#REF!
#REF!
#REF!
#REF!
#REF!
#REF!
#REF!
#REF!
#REF!
#REF!
#REF!
#REF!
#REF!
#REF!
#REF!
#REF!
#REF!
#REF!
#REF!
#REF!
Total
| Page # |  | 9
| 9 | [8 empty] | C.S.SUBGRADE 206(5) SF: ITEM_CODE; C.S.SUBGRADE 206(5) CY: 442E10300; C.S.SUBGRADE 206(5) CY: 442E10080; C.S.SUBGRADE 206(5) CY: 302E56000; C.S.SUBGRADE 206(5) CY: 304E20000; C.S.SUBGRADE 206(5) SY: 206E15010; C.S.SUBGRADE 206(5) GAL: 407E10000 | 204E45000 | 605E06020 | 605E11110 | 606E15050 | 206E11000 | 622E10160 | 659E10000 | 609E71000 | 254E01000 | 452E19200 | 609E26000 | 609E14000
ADDITIONAL_DESCRIPTION
[10 empty] | C.S.SUBGRADE 206(5) SF: TYPICAL SECTION LEGEND NUMBER; C.S.SUBGRADE 206(5) CY: 6; C.S.SUBGRADE 206(5) CY: 7; C.S.SUBGRADE 206(5) CY: 2; C.S.SUBGRADE 206(5) CY: 3; C.S.SUBGRADE 206(5) SY: 4; C.S.SUBGRADE 206(5) GAL: 4 | 1 | 3 | 9 | 1 | 2 | 5 | 8
[10 empty] | C.S.SUBGRADE 206(5) SF: RATE / THICKNESS / ETC; C.S.SUBGRADE 206(5) CY: 1.5; C.S.SUBGRADE 206(5) CY: 1.75; C.S.SUBGRADE 206(5) CY: 4.5; C.S.SUBGRADE 206(5) CY: 6; C.S.SUBGRADE 206(5) SY: 14 |  |  |  | 1.5 |  |  | 9 |  | 16
| Split # |  | STATION RANGE |  |  | TYPICAL SECTION | SIDE / REF LINE |  |  | FT: DISTANCE (D); A.CONCRTE SC 442(1) FT: AVERAGE WIDTH (W); C.S.SUBGRADE 206(5) SF: SURFACE AREA (A) A=DxW/9; C.S.SUBGRADE 206(5) SF: CADD GENERATED AREA; C.S.SUBGRADE 206(5) CY: 442; C.S.SUBGRADE 206(5) CY: 442; C.S.SUBGRADE 206(5) CY: 302; C.S.SUBGRADE 206(5) CY: 304; C.S.SUBGRADE 206(5) SY: 206; C.S.SUBGRADE 206(5) GAL: 407 | 204 | 206 |  | 254 | 206 | 441 | 452 | 202 | 618 | KENT 451 | KENT 609 | KENT 609
[10 empty] | C.S.SUBGRADE 206(5) CY: ASPHALT CONCRETE SURFACE COURSE, 12.5 MM, TYPE A (447); C.S.SUBGRADE 206(5) CY: ASPHALT CONCRETE INTERMEDIATE COURSE, 12.5MM, TYPE A (446; C.S.SUBGRADE 206(5) CY: 4.5" ASPHALT CONCRETE BASE; C.S.SUBGRADE 206(5) CY: AGGREGATE BASE; C.S.SUBGRADE 206(5) SY: CEMENT STABILIZED SUBGRADE, 14 INCHES DEEP; C.S.SUBGRADE 206(5) GAL: TACK COAT | PROOF ROLLING | CURING COAT |  | PAVEMENT PLANING, ASPHALT CONCRETE, AS PER PLAN | CEMENT | ANTI-SEGREGATION EQUIPMENT | 9" NON-REINFORCED CONCRETE PAVEMENT, CLASS QC 1P | PAVEMENT REMOVED | RUMBLE STRIPS, SHOULDER (ASPHALT CONCRETE)
[10 empty] | FT: FT; A.CONCRTE SC 442(1) FT: FT; C.S.SUBGRADE 206(5) SF: SY; C.S.SUBGRADE 206(5) SF: SY; C.S.SUBGRADE 206(5) CY: CY; C.S.SUBGRADE 206(5) CY: CY; C.S.SUBGRADE 206(5) CY: CY; C.S.SUBGRADE 206(5) CY: CY; C.S.SUBGRADE 206(5) SY: SY; C.S.SUBGRADE 206(5) GAL: GAL | HOUR | SY |  | SY | TON | CY | SY | SY | FT
#REF!
#REF!
#REF!
#REF!
#REF!
#REF!
#REF!
#REF!
#REF!
#REF!
0
#REF!
#REF!
#REF!
#REF!
#REF!
#REF!
#REF!
#REF!
#REF!
#REF!
#REF!
#REF!
0
#REF!
#REF!
#REF!
#REF!
#REF!
0
0
| Total | [37 empty] | 0 | 0 | 0
| Page # |  | 10
| 10 | [8 empty] | C.S.SUBGRADE 206(5) SF: ITEM_CODE
ADDITIONAL_DESCRIPTION
TYPICAL SECTION LEGEND NUMBER
RATE / THICKNESS / ETC
| Split # |  | STATION RANGE |  |  | TYPICAL SECTION | SIDE |  |  | FT: DISTANCE (D); A.CONCRTE SC 442(1) FT: AVERAGE WIDTH (W); C.S.SUBGRADE 206(5) SF: SURFACE AREA (A) A=DxW/9; C.S.SUBGRADE 206(5) SF: CADD GENERATED AREA
[10 empty] | FT | FT |  |  |  |  | SY |  |  |  |  | SY
SUBTOTALS
| Total |  | TOTALS CARRIED TO GENERAL SUMMARY
| Page # |  | 11
| 11 | [8 empty] | C.S.SUBGRADE 206(5) SF: ITEM_CODE
ADDITIONAL_DESCRIPTION
TYPICAL SECTION LEGEND NUMBER
RATE / THICKNESS / ETC
| Split # |  | STATION RANGE |  |  | TYPICAL SECTION | SIDE |  |  | FT: DISTANCE (D); A.CONCRTE SC 442(1) FT: AVERAGE WIDTH (W); C.S.SUBGRADE 206(5) SF: SURFACE AREA (A) A=DxW/9; C.S.SUBGRADE 206(5) SF: CADD GENERATED AREA
[10 empty] | FT | FT |  |  |  |  | SY |  |  |  |  | SY
SUBTOTALS
| Total |  | TOTALS CARRIED TO GENERAL SUMMARY
| Page # |  | 11
| 11 | [8 empty] | C.S.SUBGRADE 206(5) SF: ITEM_CODE
ADDITIONAL_DESCRIPTION
TYPICAL SECTION LEGEND NUMBER
RATE / THICKNESS / ETC
| Split # |  | STATION RANGE |  |  | TYPICAL SECTION | SIDE |  |  | FT: DISTANCE (D); A.CONCRTE SC 442(1) FT: AVERAGE WIDTH (W); C.S.SUBGRADE 206(5) SF: SURFACE AREA (A) A=DxW/9; C.S.SUBGRADE 206(5) SF: CADD GENERATED AREA
[10 empty] | FT | FT |  |  |  |  | SY |  |  |  |  | SY
SUBTOTALS
| Total |  | TOTALS CARRIED TO GENERAL SUMMARY
Note on H277: [Threaded comment] Your version of Excel allows you to read this threaded comment; however, any edits to it will get removed if the file is opened in a newer version of Excel. Learn more: https://go.microsoft.com/fwlink/?linkid=870924 Comment: ADD PVMT, CURB FOR RECESSED CB'S (TYP) OTHER LOCATIONS. CURB LENGTH IS ADDITIONAL QTY FROM QTY CALCULATED ALONG ROADWAY (QTY ABOVE)
Note on H288: [Threaded comment] Your version of Excel allows you to read this threaded comment; however, any edits to it will get removed if the file is opened in a newer version of Excel. Learn more: https://go.microsoft.com/fwlink/?linkid=870924 Comment: ADD PVMT, CURB FOR RECESSED CB'S (TYP) OTHER LOCATIONS. CURB LENGTH IS ADDITIONAL QTY FROM QTY CALCULATED ALONG ROADWAY (QTY ABOVE)
Note on H289: [Threaded comment] Your version of Excel allows you to read this threaded comment; however, any edits to it will get removed if the file is opened in a newer version of Excel. Learn more: https://go.microsoft.com/fwlink/?linkid=870924 Comment: ADD PVMT, CURB FOR RECESSED CB'S (TYP) OTHER LOCATIONS. CURB LENGTH IS ADDITIONAL QTY FROM QTY CALCULATED ALONG ROADWAY (QTY ABOVE)
Note on AO292: [Threaded comment] Your version of Excel allows you to read this threaded comment; however, any edits to it will get removed if the file is opened in a newer version of Excel. Learn more: https://go.microsoft.com/fwlink/?linkid=870924 Comment: ADD HALF MEDIAN NOSE
Note on H326: [Threaded comment] Your version of Excel allows you to read this threaded comment; however, any edits to it will get removed if the file is opened in a newer version of Excel. Learn more: https://go.microsoft.com/fwlink/?linkid=870924 Comment: ADD PVMT, CURB FOR RECESSED CB'S (TYP) OTHER LOCATIONS. CURB LENGTH IS ADDITIONAL QTY FROM QTY CALCULATED ALONG ROADWAY (QTY ABOVE)
Note on AO342: [Threaded comment] Your version of Excel allows you to read this threaded comment; however, any edits to it will get removed if the file is opened in a newer version of Excel. Learn more: https://go.microsoft.com/fwlink/?linkid=870924 Comment: ADD HALF MEDIAN NOSE
Note on H343: [Threaded comment] Your version of Excel allows you to read this threaded comment; however, any edits to it will get removed if the file is opened in a newer version of Excel. Learn more: https://go.microsoft.com/fwlink/?linkid=870924 Comment: ADD PVMT, CURB FOR RECESSED CB'S (TYP) OTHER LOCATIONS. CURB LENGTH IS ADDITIONAL QTY FROM QTY CALCULATED ALONG ROADWAY (QTY ABOVE)
Note on AO349: [Threaded comment] Your version of Excel allows you to read this threaded comment; however, any edits to it will get removed if the file is opened in a newer version of Excel. Learn more: https://go.microsoft.com/fwlink/?linkid=870924 Comment: ADD HALF MEDIAN NOSE
Note on F535: [Threaded comment] Your version of Excel allows you to read this threaded comment; however, any edits to it will get removed if the file is opened in a newer version of Excel. Learn more: https://go.microsoft.com/fwlink/?linkid=870924 Comment: REVISED TO ADD BRICK CROSSWALK
Note on F619: [Threaded comment] Your version of Excel allows you to read this threaded comment; however, any edits to it will get removed if the file is opened in a newer version of Excel. Learn more: https://go.microsoft.com/fwlink/?linkid=870924 Comment: REVISED TO ADD BRICK CROSSWALK
Note on Z640: [Threaded comment] Your version of Excel allows you to read this threaded comment; however, any edits to it will get removed if the file is opened in a newer version of Excel. Learn more: https://go.microsoft.com/fwlink/?linkid=870924 Comment: Area changed to Asphalt
Note on K644: [Threaded comment] Your version of Excel allows you to read this threaded comment; however, any edits to it will get removed if the file is opened in a newer version of Excel. Learn more: https://go.microsoft.com/fwlink/?linkid=870924 Comment: INCLUDES ISLAND CURB
Note on K652: [Threaded comment] Your version of Excel allows you to read this threaded comment; however, any edits to it will get removed if the file is opened in a newer version of Excel. Learn more: https://go.microsoft.com/fwlink/?linkid=870924 Comment: INCLUDES ISLAND CURB
Note on Z683: [Threaded comment] Your version of Excel allows you to read this threaded comment; however, any edits to it will get removed if the file is opened in a newer version of Excel. Learn more: https://go.microsoft.com/fwlink/?linkid=870924 Comment: Area changed to Asphalt
Note on K687: [Threaded comment] Your version of Excel allows you to read this threaded comment; however, any edits to it will get removed if the file is opened in a newer version of Excel. Learn more: https://go.microsoft.com/fwlink/?linkid=870924 Comment: INCLUDES ISLAND CURB
Note on K697: [Threaded comment] Your version of Excel allows you to read this threaded comment; however, any edits to it will get removed if the file is opened in a newer version of Excel. Learn more: https://go.microsoft.com/fwlink/?linkid=870924 Comment: INCLUDES ISLAND CURB