## Signing
[23 empty] | Calc'd By: |  | NMG | 2022-09-28
[23 empty] | Checked By: |  | NRH | 2022-10-31
Callout |  | Station | Side | Sign Name | Dimensions |  |  | Quantity | Sign Disp. of | Sign Reerec. | Support Disp. Of | Pole Assem Disp. Of | Total Area | St. Name Sign | Req'd Vert. Clearance | Number of Posts | Anchor Post | Pole Mounted | Embedment Depth | Centroid Height | Post Type | GROUND MOUNTED SUPPORT, NO. 2 POST | GROUND MOUNTED SUPPORT, NO. 3 POST | GROUND MOUNTED SUPPORT, NO. 4 POST | STREET NAME SIGN SUPPORT
| REF NO. |  |  |  | Width | x | Height
[5 empty] | (INCHES) |  |  |  | (EA) | (EA) | (EA) |  | (SF) | (EA) | (FT) |  | (EA) |  | (FT)
| 1-S | 91322 | RT | W2-6-36 | 36 | x | 36 | 1 |  |  |  |  | 9 |  | 7 | 1 | 1 |  | 3.5 | 8.5 | 3 | 0 | 31 |  | 0 | for post installation see TEM 2-236 & 2-237
|  |  |  | W13-1P-24 | 24 | x | 24 | 1 |  |  |  |  | 4 |  | 6 |  | 0 |  | 3.5 | 7 |  | 0 | 0 |  | 0 | for required vertical clearance see TC-42.20
[6 empty] | x | [8 empty] | 7 |  | 0 |  | 3.5 | 7 |  | 0 | 0 |  | 0
| 2-S | NOT USED |  |  |  | x | [6 empty] | 0 |  | 7 | 1 |  |  | 3.5 | 7 |  | 0 |  |  | 0
[6 empty] | x | [6 empty] | 0 |  | 6 |  | 0 |  | 3.5 | 6 |  | 0 | 0 |  | 0
0
| 1-R | 91322 | RT |  |  | x |  |  | 1 |  | 1 |  | 0 |  | 7 |  | 0 |  | 3.5 | 7 |  | 0 | 0 |  | 0
| 2-R | 91816 | RT |  |  | x |  |  | 3 |  | 1 |  | 0 |  | 7 |  | 0 |  | 3.5 | 7 |  | 0 | 0 |  | 0
0
| 3-S | 91898 | RT | R1-2-36 | 36 | x | 36 | 1 |  |  |  |  | 9 |  | 7 | 1 | 1 |  | 3.5 | 8.5 | 3 | 0 | 13.5 |  | 0
[6 empty] | x | [6 empty] | 0 |  | 7 |  | 0 |  | 3.5 | 7 |  | 0 | 0 |  | 0
[6 empty] | x | [6 empty] | 0 |  | 7 |  | 0 |  | 3.5 | 7 |  | 0 | 0 |  | 0
| 4-S | 91908 | RT | R1-2-36 | 36 | x | 36 | 1 |  |  |  |  | 9 |  | 7 | 1 | 1 |  | 3.5 | 8.5 | 3 | 0 | 13.5 |  | 0
[6 empty] | x | [6 empty] | 0 |  | 7 |  | 0 |  | 3.5 | 7 |  | 0 | 0 |  | 0
| 5-S | 91911 | LT | M3-3-24 | 24 | x | 12 | 1 |  |  |  |  | 2 |  | 7 | 1 | 1 |  | 3.5 | 7.5 | 3 | 0 | 27.5 |  | 0
|  |  |  | M1-5-24-3 | 24 | x | 24 | 1 |  |  |  |  | 4 |  | 5 |  | 0 |  | 3.5 | 6 | 3 | 0 | 0 |  | 0
|  |  |  | M6-2-21 | 21 | x | 15 | 1 |  |  |  |  | 2.1875 |  | 6 |  | 0 |  | 3.5 | 6.625 | 3 | 0 | 0 |  | 0
[6 empty] | x | [6 empty] | 0 |  | 7 |  | 0 |  | 3.5 | 7 |  | 0 | 0 |  | 0
| 3-R | 91920 | LT |  |  | x |  |  | 1 |  | 2 |  | 0 |  | 7 |  | 0 |  | 3.5 | 7 |  | 0 | 0 |  | 0
| 4-R | 91952 | RT |  |  | x |  |  | 1 |  | 2 |  | 0 |  | 7 |  | 0 |  | 3.5 | 7 |  | 0 | 0 |  | 0
| 5-R | 91975 | RT |  |  | x |  |  | 1 |  | 2 |  | 0 |  | 7 |  | 0 |  | 3.5 | 7 |  | 0 | 0 |  | 0
| 6-R | 91982 | RT |  |  | x |  |  | 3 |  | 1 |  | 0 |  | 5 |  | 0 |  | 3.5 | 5 |  | 0 | 0 |  | 0
[6 empty] | x | [6 empty] | 0 |  | 4 |  | 0 |  | 3.5 | 4 |  | 0 | 0 |  | 0
| 6-S | 91961 | LT | M3-4-24 | 24 | x | 12 | 2 |  |  |  |  | 4 |  | 7 | 2 | 2 |  | 3.5 | 7.5 | 3 | 0 | 25 |  | 0
|  |  |  | M1-4-24-2 | 24 | X | 24 | 2 |  |  |  |  | 8 |  | 7 |  | 0 |  | 4.5 | 8 | 3
|  |  |  | M6-2-21 | 21 | x | 15 | 2 |  |  |  |  | 4.375 |  | 6 |  | 0 |  | 3.5 | 6.625 | 3 | 0 | 0 |  | 0
[6 empty] | x | [6 empty] | 0 |  | 7 |  | 0 |  | 3.5 | 7 |  | 0 | 0 |  | 0
| 7-S | 91952 | LT | W11-2-30 | 30 | x | 30 | 1 |  |  |  |  | 6.25 |  | 7 | 1 | 1 |  | 3.5 | 8.25 | 3 | 0 | 14 |  | 0
|  |  |  | W16-7PR-24 | 24 | x | 12 | 1 |  |  |  |  | 2 |  | 6 |  | 0 |  | 3.5 | 6.5 | 3 | 0 | 0 |  | 0
[6 empty] | x | [6 empty] | 0 |  | 5 |  | 0 |  | 3.5 | 5 | 3 | 0 | 0 |  | 0
| 8-S | 91979 | LT | W11-2-30 | 30 | x | 30 | 1 |  |  |  |  | 6.25 |  | 7 | 1 | 1 |  | 3.5 | 8.25 | 3 | 0 | 14 |  | 0
|  |  |  | W16-7PL-24 | 24 | x | 12 | 1 |  |  |  |  | 2 |  | 6 |  |  |  | 3.5 | 6.5 | 3 | 0 |  |  | 0
[6 empty] | x | [6 empty] | 0 |  | 7 |  | 0 |  | 3.5 | 7 |  | 0 | 0 |  | 0
| 9-S | 91950 | RT | R6-1R-36 | 36 | x | 12 | 1 |  |  |  |  | 3 |  | 7 | 1 | 1 |  | 3.5 | 7.5 | 3 | 0 | 13.5 |  | 0
|  |  |  | R6-4-30 | 30 | x | 24 | 1 |  |  |  |  | 5 |  | 7 |  |  |  | 3.5 | 8 |  | 0 | 0 |  | 0
[6 empty] | x | [6 empty] | 0 |  | 7 |  |  |  | 3.5 | 7 |  | 0 | 0 |  | 0
| 10-S | 92000 | RT | R6-1R-36 | 36 | x | 12 | 1 |  |  |  |  | 3 |  | 7 | 1 | 1 |  | 3.5 | 7.5 | 3 | 0 | 13.5 |  | 0
|  |  |  | R6-4-30 | 30 | x | 24 | 1 |  |  |  |  | 5 |  | 7 |  | 0 |  | 3.5 | 8 |  | 0 | 0 |  | 0
[6 empty] | x | [6 empty] | 0 |  | 7 |  | 0 |  | 3.5 | 7 |  | 0 | 0 |  | 0
| 11-S | 92012 | RT | R6-1R-36 | 36 | x | 12 | 1 |  |  |  |  | 3 |  | 7 | 1 | 1 |  | 3.5 | 7.5 | 3 | 0 | 13.5 |  | 0
|  |  |  | R6-4-30 | 30 | x | 24 | 1 |  |  |  |  | 5 |  | 7 |  | 0 |  | 3.5 | 8 |  | 0 | 0 |  | 0
[6 empty] | x | [6 empty] | 0 |  | 7 |  | 0 |  | 3.5 | 7 |  | 0 | 0 |  | 0
| 12-S | 91981 | RT | R1-2-48 | 48 | x | 48 | 1 |  |  |  |  | 16 |  | 7 | 1 | 1 |  | 3.5 | 9 | 3 | 0 | 33 |  | 0
| 12A-S | 91988 | RT | R5-1-48 | 48 | x | 48 | 1 |  |  |  |  | 16 |  | 7 | 1 | 1 |  | 3.5 | 9 | 3 | 0 | 33 |  | 0
[6 empty] | x | [6 empty] | 0 |  | 7 |  | 0 |  | 3.5 | 7 |  | 0 | 0 |  | 0
| 13-S | 92024 | RT | R1-2-48 | 48 | x | 48 | 1 |  |  |  |  | 16 |  | 7 | 1 | 1 |  | 3.5 | 9 | 3 | 0 | 33 |  | 0
| 13A-S | 92028 | RT | R5-1-48 | 48 | x | 48 | 1 |  |  |  |  | 16 |  | 7 | 1 | 1 |  | 3.5 | 9 | 3 | 0 | 33 |  | 0
[6 empty] | x | [6 empty] | 0 |  | 7 |  | 0 |  | 3.5 | 7 |  | 0 | 0 |  | 0
| 7-R | 92025 | LT |  |  | x |  |  | 12 |  | 2 |  | 0 |  | 7 |  |  |  | 3.5 | 7 |  | 0 | 0 |  | 0
| 8-R | 92030 | RT |  |  | x |  |  | 3 |  | 1 |  | 0 |  | 7 |  |  |  | 3.5 | 7 |  | 0 | 0 |  | 0
| 9-R | 92035 | RT |  |  | x |  |  | 1 |  | 2 |  | 0 |  | 7 |  |  |  | 3.5 | 7 |  | 0 | 0 |  | 0
[6 empty] | x | [6 empty] | 0 |  | 7 |  | 0 |  | 3.5 | 7 |  | 0 | 0 |  | 0
| 14-S | 92059 | RT | W2-6-36 | 36 | x | 36 | 1 |  |  |  |  | 9 |  | 7 | 1 | 1 |  | 3.5 | 8.5 | 3 | 0 | 30 |  | 0
|  |  |  | W13-1P-24 | 24 | x | 24 | 1 |  |  |  |  | 4 |  | 6 |  | 0 |  | 3.5 | 7 | 3 | 0 | 0 |  | 0
[6 empty] | x | [6 empty] | 0 |  | 7 |  | 0 |  | 3.5 | 7 |  | 0 | 0 |  | 0
| 15-S | 92056 | RT | R1-2-36 | 36 | x | 36 | 1 |  |  |  |  | 9 |  | 7 | 1 | 1 |  | 3.5 | 8.5 | 3 | 0 | 15 |  | 0
| 16-S | 92060 | LT | R1-2-36 | 36 | x | 36 | 1 |  |  |  |  | 9 |  | 6 | 1 | 1 |  | 3.5 | 7.5 | 3 | 0 | 14 |  | 0
[6 empty] | x | [6 empty] | 0 |  | 7 |  | 0 |  | 3.5 | 7 |  | 0 | 0 |  | 0
| 17-S | 92058 | RT | M3-1-24 | 24 | x | 12 | 1 |  |  |  |  | 2 |  | 7 | 1 | 1 |  | 3.5 | 7.5 | 3 | 0 | 25 |  | 0
|  |  |  | M1-5-24-3 | 24 | X | 24 | 1 |  |  |  |  | 4 |  | 7 |  | 0 |  | 3.5 | 8 |  | 0 | 0 |  | 0
|  |  |  | M6-2-21 | 21 | x | 15 | 1 |  |  |  |  | 2.1875 |  | 6 |  | 0 |  | 3.5 | 6.625 |  | 0 | 0 |  | 0
[6 empty] | x | [6 empty] | 0 |  | 7 |  | 0 |  | 3.5 | 7 |  | 0 | 0 |  | 0
| 18-S | 92070 | RT | W11-2-30 | 30 | x | 30 | 2 |  |  |  |  | 12.5 |  | 7 | 1 | 1 |  | 3.5 | 8.25 | 3 | 0 | 14.25 |  | 0
|  |  |  | W16-7PR-24 | 24 | x | 12 | 2 |  |  |  |  | 4 |  | 6 |  | 0 |  | 3.5 | 6.5 |  | 0 | 0 |  | 0
[6 empty] | x | [6 empty] | 0 |  | 7 |  | 0 |  | 3.5 | 7 |  | 0 | 0 |  | 0
| 19-S | 92084 | RT | W11-2-30 | 30 | x | 30 | 1 |  |  |  |  | 6.25 |  | 7 | 1 | 1 |  | 3.5 | 8.25 | 3 | 0 | 14.25 |  | 0
|  |  |  | W16-7PL-24 | 24 | x | 12 | 1 |  |  |  |  | 2 |  | 6 |  | 0 |  | 3.5 | 6.5 |  | 0 | 0 |  | 0
[6 empty] | x | [6 empty] | 0 |  | 7 |  | 0 |  | 3.5 | 7 |  | 0 | 0 |  | 0
| 10-R | 92205 | RT |  |  | x |  |  | 3 | 5 | 2 |  | 0 |  | 7 |  | 0 |  | 3.5 | 7 |  | 0 | 0 |  | 0
[6 empty] | x | [6 empty] | 0 |  | 7 |  | 0 |  | 3.5 | 7 |  | 0 | 0 |  | 0
| 11-R | 92275 | LT |  |  | x |  |  | 1 |  | 1 |  | 0 |  | 7 |  | 0 |  | 3.5 | 7 |  | 0 | 0 |  | 0
[6 empty] | x | [6 empty] | 0 |  | 7 |  | 0 |  | 3.5 | 7 |  | 0 | 0 |  | 0
| 12-R | 92374 | LT |  |  | x |  |  | 1 |  | 1 |  | 0 |  | 7 |  | 0 |  | 3.5 | 7 |  | 0 | 0 |  | 0
[6 empty] | x | [6 empty] | 0 |  | 7 |  | 0 |  | 3.5 | 7 |  | 0 | 0 |  | 0
| 20-S | 927+50 | LT | W2-6-48 | 48 | x | 48 | 1 |  |  |  |  | 16 |  | 7 | 1 | 1 |  | 3.5 | 9 | 3 | 0 | 33 |  | 0
|  |  |  | W13-1P-24 | 24 | x | 24 | 1 |  |  |  |  | 4 |  | 6 |  | 0 |  | 3.5 | 7 | 3 | 0 | 0 |  | 0
[6 empty] | x | [6 empty] | 0 |  | 7 |  | 0 |  | 3.5 | 7 |  | 0 | 0 |  | 0
| 13-R | 92748 | LT |  |  | x |  |  | 4 |  | 2 |  | 0 |  | 7 |  |  |  | 3.5 | 7 |  | 0 | 0 |  | 0
[6 empty] | x | [6 empty] | 0 |  | 7 |  |  |  | 3.5 | 7 |  | 0 | 0 |  | 0
[6 empty] | x | [6 empty] | 0 |  | 7 |  |  |  | 3.5 | 7 |  | 0 | 0 |  | 0
[6 empty] | x | [6 empty] | 0 |  | 7 |  | 0 |  | 3.5 | 7 |  | 0 | 0 |  | 0
[6 empty] | x | [6 empty] | 0 |  | 7 |  | 0 |  | 3.5 | 7 |  | 0 | 0 |  | 0
[6 empty] | x | [6 empty] | 0 |  | 7 |  | 0 |  | 3.5 | 7 |  | 0 | 0 |  | 0
[6 empty] | x | [6 empty] | 0 |  | 7 |  | 0 |  | 3.5 | 7 |  | 0 | 0 |  | 0
[6 empty] | x | [6 empty] | 0 |  | 7 |  | 0 |  | 3.5 | 7 |  | 0 | 0 |  | 0
[6 empty] | x | [6 empty] | 0 |  | 7 |  | 0 |  | 3.5 | 7 |  | 0 | 0 |  | 0
[6 empty] | x | [6 empty] | 0 |  | 7 |  | 0 |  | 3.5 | 7 |  | 0 | 0 |  | 0
[6 empty] | x | [6 empty] | 0 |  | 7 |  | 0 |  | 3.5 | 7 |  | 0 | 0 |  | 0
[6 empty] | x | [6 empty] | 0 |  | 7 |  | 0 |  | 3.5 | 7 |  | 0 | 0 |  | 0
[6 empty] | x | [6 empty] | 0 |  | 7 |  | 0 |  | 3.5 | 7 |  | 0 | 0 |  | 0
[6 empty] | x | [6 empty] | 0 |  | 7 |  | 0 |  | 3.5 | 7 |  | 0 | 0 |  | 0
[6 empty] | x | [6 empty] | 0 |  | 7 |  | 0 |  | 3.5 | 7 |  | 0 | 0 |  | 0
[6 empty] | x | [6 empty] | 0 |  | 7 |  | 0 |  | 3.5 | 7 |  | 0 | 0 |  | 0
[6 empty] | x | [6 empty] | 0 |  | 7 |  | 0 |  | 3.5 | 7 |  | 0 | 0 |  | 0
[6 empty] | x | [6 empty] | 0 |  | 7 |  | 0 |  | 3.5 | 7 |  | 0 | 0 |  | 0
[6 empty] | x | [6 empty] | 0 |  | 7 |  | 0 |  | 3.5 | 7 |  | 0 | 0 |  | 0
[6 empty] | x | [6 empty] | 0 |  | 7 |  | 0 |  | 3.5 | 7 |  | 0 | 0 |  | 0
[6 empty] | x | [6 empty] | 0 |  | 7 |  | 0 |  | 3.5 | 7 |  | 0 | 0 |  | 0
[6 empty] | x | [6 empty] | 0 |  | 7 |  | 0 |  | 3.5 | 7 |  | 0 | 0 |  | 0
[6 empty] | x | [6 empty] | 0 |  | 7 |  | 0 |  | 3.5 | 7 |  | 0 | 0 |  | 0
[6 empty] | x | [6 empty] | 0 |  | 7 |  | 0 |  | 3.5 | 7 |  | 0 | 0 |  | 0
[6 empty] | x | [6 empty] | 0 |  | 7 |  | 0 |  | 3.5 | 7 |  | 0 | 0 |  | 0
[6 empty] | x | [6 empty] | 0 |  | 7 |  | 0 |  | 3.5 | 7 |  | 0 | 0 |  | 0
[6 empty] | x | [6 empty] | 0 |  | 7 |  | 0 |  | 3.5 | 7 |  | 0 | 0 |  | 0
[6 empty] | x | [6 empty] | 0 |  | 7 |  | 0 |  | 3.5 | 7 |  | 0 | 0 |  | 0
[6 empty] | x | [6 empty] | 0 |  | 7 |  | 0 |  | 3.5 | 7 |  | 0 | 0 |  | 0
[6 empty] | x | [6 empty] | 0 |  | 7 |  | 0 |  | 3.5 | 7 |  | 0 | 0 |  | 0
[6 empty] | x | [6 empty] | 0 |  | 7 |  | 0 |  | 3.5 | 7 |  | 0 | 0 |  | 0
SUBTOTALS | [8 empty] | 35 | 5 | 20 | 0 | 244 | 0 |  | 23 | 22 | 0 |  |  |  | 0 | 456.5 | 0 | 0
TOTALS | [8 empty] | 35 | 5 | 20 | 0 | 244 | 0 |  |  | 22 | 0 |  |  |  | 0 | 456.5 | 0 | 0

## Signing SS
SHEET NO. | REF NO. | LOCATION | STATION | SIDE | CODE | SIZE (INCHES) |  |  | 630 | 630 | 630 | 630 | 630 | 630
[9 empty] | SIGN, FLAT SHEET | GROUND MOUNTED SIGN SUPPORTS, NO. 3 POST | REMOVAL OF GROUND MOUNTED POST SUPPORT AND DISPOSAL | REMOVAL OF GROUND MOUNTED SIGN AND DISPOSAL | REMOVAL OF GROUND MOUNTED MAJOR SIGN AND DISPOSAL | REMOVAL OF GROUND MOUNTED STRUCTURAL BEAM SUPPORT AND DISPOSAL
[9 empty] | SF | FT | EACH | EACH | EACH | EACH
59 | 1-S | S.R. 108 | 91322 | RT | W2-6-36 | 36 | x | 36 | 9 | 31 |  |  |  | 0 | [6 empty] | 0 | 0
| 0 |  | 0 | 0 | W13-1P-24 | 24 |  | 24 | [5 empty] | 0 | [6 empty] | 0 | 0
| 0 |  | 0 | 0 | 0 | 0 |  | 0 | [5 empty] | 0 | [6 empty] | 0 | 0
| 2-S | NOT USED |  | 0 | 0 | 0 |  | 0 | 0 | 0 |  |  |  | 0 | [6 empty] | 0 | 0
| 0 |  | 0 | 0 | 0 | 0 |  | 0 | 0 |  |  |  |  | 0 | [6 empty] | 0 | 0
59 | 1-R | S.R. 108 | 91322 | RT | 0 | 0 |  | 0 |  |  | 1 | 1 |  | 0 | [6 empty] | 0 | 0
60 | 2-R | S.R. 108 | 91816 | RT | 0 | 0 |  | 0 |  |  | 1 | 3 |  | 0 | [6 empty] | 0 | 0
61 | 3-S | S.R. 108 | 91898 | RT | R1-2-36 | 36 | x | 36 | 9 | 13.5 |  |  |  | 0 | [6 empty] | 0 | 0
| 0 |  | 0 | 0 | 0 | 0 |  | 0 | [5 empty] | 0 | [6 empty] | 0 | 0
| 0 |  | 0 | 0 | 0 | 0 |  | 0 | [5 empty] | 0 | [6 empty] | 0 | 0
61 | 4-S | S.R. 108 | 91908 | RT | R1-2-36 | 36 | x | 36 | 9 | 13.5 |  |  |  | 0 | [6 empty] | 0 | 0
| 0 |  | 0 | 0 | 0 | 0 |  | 0 | [5 empty] | 0 | [6 empty] | 0 | 0
61 | 5-S | S.R. 108 | 91911 | LT | M3-3-24 | 24 | x | 12 | 2 | 27.5 |  |  |  | 0 | [6 empty] | 0 | 0
| 0 |  | 0 | 0 | M1-5-24-3 | 24 | x | 24 | 4 | 0 |  |  |  | 0 | [6 empty] | 0 | 0
| 0 |  | 3189 | 0 | M6-2-21 | 21 | x | 15 | 2.1875 | 0
| 0 |  | 0 | 0 | 0 | 0 |  | 0
61 | 3-R | S.R. 108 | 91920 | LT | 0 | 0 |  | 0 |  |  |  |  | 1 | 2
61 | 4-R | S.R. 108 | 91952 | RT | 0 | 0 |  | 0 |  |  |  |  | 1 | 2
61 | 5-R | S.R. 108 | 91975 | RT | 0 | 0 |  | 0 |  |  | 2 | 1
61 | 6-R | S.R. 108 | 91982 | RT | 0 | 0 |  | 0 |  |  | 1 | 3
| 0 |  | 0 | 0 | 0 | 0 |  | 0
61 | 6-S | U.S. 24 RAMP B | 91961 | LT | M3-4-24 | 24 | x | 12 | 4 | 25
[5 empty] | M1-4-24-2 | 24 | x | 24 | 8 | 0
| 0 |  | 0 | 0 | M6-2-21 | 21 | x | 15 | 4.375 | 0
| 0 |  | 0 | 0 | 0 | 0 |  | 0
61 | 7-S | U.S. 24 RAMP B | 91952 | LT | W11-2-30 | 30 | x | 30 | 6.25 | 14
| 0 |  | 0 | 0 | W16-7PR-24 | 24 | x | 12 | 2 | 0
| 0 |  | 0 | 0 | 0 | 0 |  | 0
61 | 8-S | U.S. 24 RAMP B | 91979 | LT | W11-2-30 | 30 | x | 30 | 6.25 | 14
| 0 |  | 0 | 0 | W16-7PL-24 | 24 | x | 12 | 2 | 0
| 0 |  | 0 | 0 | 0 | 0 |  | 0
61 | 9-S | S.R. 108 | 91950 | RT | R6-1R-36 | 36 | x | 12 | 3 | 13.5
| 0 |  | 0 | 0 | R6-4-30 | 30 | x | 24 | 5 | 0
| 0 |  | 0 | 0 | 0 | 0 |  | 0
61 | 10-S | S.R. 108 | 92000 | RT | R6-1R-36 | 36 | x | 12 | 3 | 13.5
| 0 |  | 0 | 0 | R6-4-30 | 30 | x | 24 | 5 | 0
| 0 |  | 0 | 0 | 0 | 0 |  | 0
61 | 11-S | S.R. 108 | 92012 | RT | R6-1R-36 | 36 | x | 12 | 3 | 13.5
| 0 |  | 0 | 0 | R6-4-30 | 30 | x | 24 | 5 | 0
| 0 |  | 0 | 0 | 0 | 0 |  | 0
61 | 12-S | U.S. 24 RAMP C | 91981 | RT | R1-2-48 | 48 | x | 48 | 16 | 33
| 12A-S | U.S. 24 RAMP C | 91988 | RT | R5-1-48 | 48 | x | 48 | 16 | 33
| 0 |  | 0 | 0 | 0 | 0 |  | 0
61 | 13-S | U.S. 24 RAMP C | 92024 | RT | R1-2-48 | 48 | x | 48 | 16 | 33
| 13A-S | U.S. 24 RAMP C | 92028 | RT | R5-1-48 | 48 | x | 48 | 16 | 33 |  |  |  | 0 | [6 empty] | 0 | 0
| 0 |  | 0 | 0 | 0 | 0 |  | 0 | [5 empty] | 0 | [6 empty] | 0 | 0
61 | 7-R | S.R. 108 | 92025 | LT | 0 | 0 |  | 0 |  |  | 2 | 12 |  | 0 | [6 empty] | 0 | 0
61 | 8-R | U.S. 24 RAMP C | 92030 | RT | 0 | 0 |  | 0 |  |  | 1 | 3 |  | 0 | [6 empty] | 0 | 0
61 | 9-R | U.S. 24 RAMP C | 92035 | RT | 0 | 0 |  | 0 |  |  | 2 | 1 |  | 0 | [6 empty] | 0 | 0
61 | 14-S | U.S. 24 RAMP C | 92059 | RT | W2-6-36 | 36 | x | 36 | 9 | 30
| 0 |  | 0 | 0 | W13-1P-24 | 24 | x | 24 | 4 | 0
| 0 |  | 0 | 0 | 0 | 0 |  | 0
61 | 15-S | S.R. 108 | 92056 | RT | R1-2-36 | 36 | x | 36 | 9 | 15
61 | 16-S | S.R. 108 | 92060 | LT | R1-2-36 | 36 | x | 36 | 9 | 14
| 0 |  | 0 | 0 | 0 | 0 |  | 0
TOTALS CARRIED TO SHEET NUMBER 56 | [8 empty] | 187.0625 | 370 | 10 | 24 | 2 | 4 | 0 | 0 | 0 | 0 | 0 | 0 | 0 | 0 | 0 | 0 | 0
Subtotals

## Signing SS (2)
SHEET NO. | REF NO. | LOCATION | STATION | SIDE | CODE | SIZE (INCHES) |  |  | 630 | 630 | 630 | 630 | 630 | 630 | 630
[9 empty] | SIGN, FLAT SHEET | GROUND MOUNTED SIGN SUPPORTS, NO. 3 POST | REMOVAL OF GROUND MOUNTED POST SUPPORT AND DISPOSAL | REMOVAL OF GROUND MOUNTED SIGN AND DISPOSAL | REMOVAL OF GROUND MOUNTED SIGN AND REERECTION | REMOVAL OF GROUND MOUNTED MAJOR SIGN AND DISPOSAL | REMOVAL OF GROUND MOUNTED STRUCTURAL BEAM SUPPORT AND DISPOSAL
[9 empty] | SF | FT | EACH | EACH | EACH | EACH | EACH
61 | 17-S | S.R. 108 | 92058 | RT | M3-1-24 | 24 | x | 12 | 2 | 25
[5 empty] | M1-5-24-3 | 24 | x | 24 | 4 | 0
| 0 |  | 0 | 0 | M6-2-21 | 21 | x | 15 | 2.1875 | 0
61 | 18-S | S.R. 108 | 92070 | RT | W11-2-30 | 30 | x | 30 | 12.5 | 14.25
| 0 |  | 0 | 0 | W16-7PR-24 | 24 | x | 12 | 4 | 0 | 0 | 0 | 0 | 0
| 0 |  | 0 | 0 | 0 | 0 |  | 0 | 0 | 0
61 | 19-S | S.R. 108 | 92084 | RT | W11-2-30 | 30 | x | 30 | 6.25 | 14.25
| 0 |  | 0 | 0 | W16-7PL-24 | 24 | x | 12 | 2 | 0
| 0 |  | 0 | 0 | 0 | 0 |  | 0 | 0 | 0
61 | 10-R | S.R. 108 | 92205 | RT | 0 | 0 |  | 0 | 0 | 0 | 2 | 3 | 5
[6 empty] | 0 |  | 0 | 0 | 0
61 | 11-R | S.R. 108 | 92275 | LT | 0 | 0 |  | 0 | 0 | 0 | 1 | 1 | 0
| 0 |  | 0 | 0 | 0 | 0 |  | 0 | 0 | 0
62 | 12-R | S.R. 108 | 92374 | LT | 0 | 0 |  | 0 | 0 | 0 | 1 | 1 | 0
| 0 |  | 0 | 0 | 0 | 0 |  | 0 | 0 | 0
62 | 20-S | S.R. 108 | 927+50 | LT | W2-6-48 | 48 | x | 48 | 16 | 33
| 0 |  | 0 | 0 | W13-1P-24 | 24 | x | 24 | 4 | 0
| 0 |  | 0 | 0 | 0 | 0 |  | 0 | 0 | 0
62 | 13-R | S.R. 108 | 92748 | LT | 0 | 0 |  | 0 | 0 | 0 | 2 | 4
| 0 |  | 0 | 0 | 0 | 0 |  | 0 | 0 | 0
| 0 |  | 0 | 0 | 0 | 0 |  | 0 | 0 | 0
| 0 |  | 0 | 0 | 0 | 0 |  | 0 | 0 | 0
[8 empty] | 0 | 0 | 0
[8 empty] | 0 | 0 | 0
[5 empty] | 0 | 0 |  | 0 | 0 | 0
| 0 |  | 0 | 0 | 0 | 0 |  | 0 | 0 | 0
| 0 |  | 0 | 0 | 0 | 0 |  | 0 | 0 | 0
TOTAL THIS SHEET | [8 empty] | 52.9375 | 86.5 | 6 | 9 | 5 | 0
TOTAL SHEET NUMBER 55 | [8 empty] | 187.0625 | 370 | 10 | 24 | 0 | 2 | 4
TOTALS CARRIED TO GENERAL SUMMARY | [8 empty] | 240 | 456.5 | 16 | 33 | 5 | 2 | 4 | 0 | 0 | 0 | 0 | 0 | 0 | 0 | 0 | 0 | 0
Subtotals