## Plan Sheet Site 1
REF NO. | STATION |  | SIDE | 202 |  |  |  | 203 |  | 254 | 304 | 407 | 441 | 518 | 605 | 606 | 609 | 626 | 659
|  |  |  | CURB AND GUTTER REMOVED | GUARDRAIL REMOVED FOR REUSE | GUARDRAIL POST REMOVED | REMOVAL MISC.: UNDERDRAIN REMOVED | EXCAVATION | EMBANKMENT | PAVEMENT PLANING, ASPHALT CONCRETE, 1.5" DEPTH | AGGREGATE BASE (AREA X (6"/12)/ 27) | NON-TRACKING TACK COAT (AREA X 0.085 /9) | ASPHALT CONCRETE SURFACE COURSE, TYPE 1, (449), PG64-22 (AREA X (1.5"/12)/ 27) | POROUS BACKFILL WITH GEOTEXTILE FABRIC | 6" SHALLOW PIPE UNDERDRAINS WITH GEOTEXTILE FABRIC | GUARDRAIL REBUILT, TYPE MGS HALF POST SPACING | COMBINATION CURB AND GUTTER, TYPE 4 | BARRIER REFLECTOR, TYPE 5, BIDIRECTIONAL | SEEDING AND MULCHING
| FROM | TO |  | FT | FT | EACH | FT | CY | CY | SY | CY | GAL | CY | CY | FT | FT | FT | EACH | SY
1-GR / 2-R | 19044.02 | 19306.61 | LT |  | 262.5 | 42 | FT: 262.5 | 3
1-P | 19050 | 19300.64 | LT/RT |  |  |  | SY: 780; GAL: 67; CY: 33
2-P / 1-R | 19050 | 19300.64 | LT | 251 |  |  | CY: 14; FT: 251
1-U | 19050 | 19300.64 | LT |  |  |  | FT: 251; FT: 251
| 19050 | 19300.64 | LT |  |  |  | CY: 219; CY: 111; CY: 117 |  | 315
TOTALS CARRIED TO GENERAL SUMMARY |  |  |  | 251 | 262.5 | 42 | 251 | 219 | 111 | 780 | 14 | 67 | 33 | 117 | 251 | 262.5 | 251 | 3 | 315

## Plan Sheet Site 2
REF NO. | STATION |  | SIDE | 202 |  |  |  | 203 |  | 254 | 304 | 407 | 441 | 518 | 605 | 606 | 609 | 626 | 659 | 690
|  |  |  | CURB AND GUTTER REMOVED | GUARDRAIL REMOVED FOR REUSE | GUARDRAIL POST REMOVED | REMOVAL MISC.: UNDERDRAIN REMOVED | EXCAVATION | EMBANKMENT | PAVEMENT PLANING, ASPHALT CONCRETE, 1.5" DEPTH | AGGREGATE BASE (AREA X (6"/12)/ 27) | NON-TRACKING TACK COAT (AREA X 0.085 /9) | ASPHALT CONCRETE SURFACE COURSE, TYPE 1, (449), PG64-22 (AREA X (1.5"/12)/ 27) | POROUS BACKFILL WITH GEOTEXTILE FABRIC | 6" SHALLOW PIPE UNDERDRAINS WITH GEOTEXTILE FABRIC | GUARDRAIL REBUILT, TYPE MGS | COMBINATION CURB AND GUTTER, TYPE 4 | BARRIER REFLECTOR, TYPE 5, BIDIRECTIONAL | SEEDING AND MULCHING | SPECIAL - MAILBOX REMOVED AND REST
| FROM | TO |  | FT | FT | EACH | FT | CY | CY | SY | CY | GAL | CY | CY | FT | FT | FT | EACH | SY | EACH
1-GR / 3-R | 20392.74 | 20592.05 | LT |  | 200 | 32 | FT: 200 | 2
1-P | 20398.75 | 20585.88 | LT/RT |  |  |  | SY: 583; GAL: 50; CY: 25
2-P / 2-R | 20398.75 | 20585.88 | LT | 188 |  |  | CY: 11; FT: 188
1-R | 20523.71 |  | LT | [16 empty] | 1
1-U | 20398.75 | 20585.88 | LT |  |  |  | FT: 188; FT: 188
| 20398.75 | 20585.88 | LT |  |  |  | CY: 99; CY: 79; CY: 60 |  | 232
TOTALS CARRIED TO GENERAL SUMMARY |  |  |  | 188 | 200 | 32 | 188 | 99 | 79 | 583 | 11 | 50 | 25 | 60 | 188 | 200 | 188 | 2 | 232 | 1