## SUBSUMMARY
1 |  |  |  |  | SPREADSHEET | 1) | SAVE THIS FILE TO THE PROPER FOLDER FOR YOUR PROJECT AS THE SAME NAME AS YOUR DGN (I.E. #####GS001.XLSX)
[5 empty] | INSTRUCTIONS: | 2) | DO NOT ENTER ANY DATA INTO THE ITEM NUMBER, ITEM DESCRIPTION & ITEM UNITS
[6 empty] | 3) | ENTER ITEM CODE (FOR EXAMPLE: 201E11000) AND ADDITIONAL DESCRIPTION INTO THE BLUE CELLS
[6 empty] | 4) | ENTER ALL DATA REQUIRED, PAGE # AND SPLIT # MUST BE FILLED OUT.
[6 empty] | 5) | DO NOT REMOVE THE PROTECTION FROM THIS SPREADSHEET, LEAVE THE PROTECTION ON SO THAT YOU DO NOT DELETE NEEDED FORMULAS OR RESIZE SHEET
| Page # | SUBSUMMARY SHEET | [27 empty] | 1 | <--- ENTER STARTING SHEET NUMBER
|  | ITEM_CODE | [5 empty] | 202E35100 | 202E58100 | 601E21050 | 601E32200 | 602E20000 | 605E05100 | 611E00410 | 611E04400 | 611E04400 | 611E04600 | 611E96600 | 611E98370 | 611E98410 | 611E98710 | 611E99710 | 670E00700
|  | ADDITIONAL_DESCRIPTION | [13 empty] | , 706.02 |  | , TYPE B, 12"
| Split # | REF NO. | SHEET NO. | STATION TO STATION |  |  |  | 202 | 202 | 601 | 601 | 602 | 605 | 611 | 611 | 611 | 611 | 611 | 611 | 611 | 611 | 611 | 670 | FOR INFORMATION ONLY
[8 empty] | PIPE REMOVED, 24" AND UNDER | CATCH BASIN REMOVED | TIED CONCRETE BLOCK MAT WITH TYPE 1 UNDERLAYMENT | ROCK CHANNEL PROTECTION, TYPE C WITH FILTER | CONCRETE MASONRY | 4" SHALLOW PIPE UNDERDRAINS | 4" CONDUIT, TYPE F FOR UNDERDRAIN OUTLET | 12" CONDUIT, TYPE B | 12" CONDUIT, TYPE B, 706.02 | 12" CONDUIT, TYPE C | CONDUIT, BORED OR JACKED, TYPE B, 12" | CATCH BASIN, NO. 6 | CATCH BASIN, NO. 8 | INLET, NO. 2-6 | PRECAST REINFORCED CONCRETE OUTLET | DITCH EROSION PROTECTION | 4" X 4" 45° WYE | 4" X 4" 45° WYE | 4" X 4" 45° BEND | 4" X 4" 90° BEND | 4" X 4" TEE | 4" X 4" CROSS
[8 empty] | FT | EACH | SY | CY | CY | FT | FT | FT | FT | FT | FT | EACH | EACH | EACH | EACH | SY | EACH | EACH | EACH | EACH | EACH | EACH
|  | SS-1 | P62 & P93 | 434+00.00 |  | TO | 434+50.00 | [7 empty] | 50 | 7 |  |  | 1 | 1
|  | SS-2 | P62 & P93 | 434+50.00 | [6 empty] | 1.3 | 0.27 |  |  |  | 7
|  | SS-3 | P65 & P93 | 443+27.00 | [11 empty] | 27 |  |  |  | 1
|  | SS-4 | P65 & P94 | 444+20.00 | [10 empty] | 6 | [5 empty] | 1
|  | SS-5 | P65 & P94 | 444+20.00 |  | TO | 445+40.00 | [7 empty] | 119 | [5 empty] | 1
|  | SS-6 | P65 & P94 | 444+80.00 |  | TO | 445+40.00 | [7 empty] | 59 | [5 empty] | 1
|  | SS-7 | P65 & P94 - P95 | 445+40.00 | [10 empty] | 24 | [5 empty] | 1
|  | SS-8 | P65 & P95 | 445+50.00 |  | TO | 445+40.00 | [7 empty] | 11 | [5 empty] | 1
|  | SS-9 | P65 & P94 | 445+40.00 |  | TO | 445+40.00 |  |  |  | 1.3 | 0.27 | [5 empty] | 78 |  | 1
|  | SS-10 | P65 - P66 & P96 | 448+50.00 |  | TO | 449+53.00 | [9 empty] | 103 |  |  | 1
|  | SS-11 | P66 & P96 | 449+53.00 | [11 empty] | 9 |  |  |  | 1
|  | SS-12 | P66 & P96 | 452+00.00 |  | TO | 449+53.00 | [7 empty] | 248 |  |  |  |  | 1
|  | EP-1 | P62 | 432+43.00 |  | TO | 433+93.00 | [15 empty] | 125
|  | EP-2 | P62 - P63 | 434+83.00 |  | TO | 438+00.00 | [15 empty] | 264
|  | EP-3 | P63 & P65 | 441+70.00 |  | TO | 443+20.00 | [15 empty] | 125
|  | EP-4 | P65 | 446+93.00 |  | TO | 448+43.00 | [15 empty] | 125
|  | EP-5 | P66 | 449+60.00 |  | TO | 451+10.00 | [15 empty] | 125
|  | EP-6 | P66 | 452+07.00 |  | TO | 453+57.00 | [15 empty] | 125
|  | DR-1 | P62 & P93 | 434+50.00 |  |  |  | 7 | 1
|  | DR-2 | P65 & P93 | 443+27.00 |  |  |  | 23 | 1
|  | DR-3 | P65 - P66 & P96 | 448+50.00 |  | TO | 449+53.00 | 100 | 1
|  | DR-4 | P66 | 449+53.00 |  |  |  | 9 | 1
|  | UDR-1 | P63 & P65 | 438+50.00 |  | TO | 443+27.00 | 480
|  | UDR-2 | P65 | 445+00.00 |  | TO | 448+30.68 | 331
|  | UDR-3 | P65 | 444+99.00 |  | TO | 445+64.00 | 70
|  | UDR-4 | P62 | 435+00.00 |  |  |  | 30
|  | UD-1 | P62 | 434+25.00 |  | TO | 435+85.00 | [5 empty] | 177 | [10 empty] | 1
|  | UD-2 | P62 - P63 | 434+36.50 |  | TO | 439+01.00 | [5 empty] | 485 | [10 empty] | 1
|  | UD-3 | P63 - P65 | 438+50.00 |  | TO | 443+27.00 | [5 empty] | 471 | 10 | [11 empty] | 2
|  | UD-4 | P63 - P65 | 438+67.00 |  | TO | 444+20.00 | [5 empty] | 542 | 10 | [11 empty] | 2
|  | UD-5 | P65 | 443+28.50 |  | TO | 444+50.00 | [5 empty] | 125
|  | UD-6 | P65 | 443+27.00 |  | TO | 448+30.68 | [5 empty] | 504 | 6 | [10 empty] | 2
|  | UD-7 | P65 | 444+24.00 |  | TO | 444+80.00 | [5 empty] | 51 | 8 | [12 empty] | 1
|  | UD-8 | P65 | 444+34.50 |  | TO | 445+40.00 | [5 empty] | 110 | 10
|  | UD-9 | P65 - P66 | 444+50.00 |  | TO | 449+52.55 | [5 empty] | 499 | 11 | [11 empty] | 1
|  | UD-10 | P65 - P66 | 444+57.00 |  | TO | 449+52.55 | [5 empty] | 496 | 8 | [14 empty] | 1
|  | UD-11 | P66 | 449+52.55 |  | TO | 451+45.00 | [5 empty] | 200
|  | UD-12 | P66 | 449+52.55 |  | TO | 45050 | [5 empty] | 91 | 11 | [11 empty] | 1
|  | UD-13 | P66 | 450+25.00 |  | TO | 450+86.60 | [5 empty] | 68 | [10 empty] | 1
|  | UD-14 | P66 | 450+86.60 |  | TO | 451+75.00 |  |  | 2 |  |  | 99 | 17 | [7 empty] | 1 | [5 empty] | 1
| Total | TOTALS CARRIED TO GENERAL SUMMARY | [5 empty] | 1050 | 4 | 2 | 3 | 1 | 3918 | 91 | 517 | 50 | 103 | 78 | 1 | 6 | 5 | 1 | 889 | 3 | 2 | 6 | 1 | 1 | 1
| Page # | SUBSUMMARY SHEET
ITEM_CODE
ADDITIONAL_DESCRIPTION
| Split # | REF NO. | SHEET NO. | STATION TO STATION1
TO
| Total | TOTALS CARRIED TO GENERAL SUMMARY
| Page # | SUBSUMMARY SHEET
ITEM_CODE
ADDITIONAL_DESCRIPTION
| Split # | REF NO. | SHEET NO. | STATION TO STATION
TO
| Total | TOTALS CARRIED TO GENERAL SUMMARY
| Page # | SUBSUMMARY SHEET
ITEM_CODE
ADDITIONAL_DESCRIPTION
| Split # | REF NO. | SHEET NO. | STATION TO STATION
TO
| Total | TOTALS CARRIED TO GENERAL SUMMARY