## JAC-32-8.43
Instructions: Enter data into the yellow highlighted cells. Most of this can be directly copy/pasted (as "Values") from the gINT summary of soil test data output. Use AutoTable to bring the relevant section of this spreadsheet into the CADD software.
SUMMARY OF SOIL TEST DATA
JAC-32-8.43
Boring | STA. | comma (unused) | Offset | Latitude | Longitude | From | hyphen (unused) | To
[9 empty] | EXPLORATION NO., |  |  |  | SAMPLE |  | % | HP | % | % | % | % | % |  |  |  | % | ODOT | ppm
[9 empty] | STATION & OFFSET | FROM |  | TO | ID | N60 | REC | tsf | GR | CS | FS | SILT | CLAY | LL | PL | PI | WC | CLASS (GI) | SO4
B-001-0-22 | 434+44 | , | 56' RT. | 39.0129 | -82.6547 | 1.5 | - | 3 | B-001-0-22 | 01.50 | - | 03.00 | SS-1 | 19 | 78 | - | 6 | 10 | 35 | 34 | 15 | NP | NP | NP | 11 | A-4a (3) | 2573
B-001-0-22 |  | , |  |  |  | 3 | - | 4.5 | STA. 434+44, 56' RT. | 03.00 | - | 04.50 | SS-2 | 15 | 89 | 4.5 | 11 | 10 | 26 | 38 | 15 | 28 | 23 | 5 | 11 | A-4a (4) | -
B-001-0-22 |  | , |  |  |  | 4.5 | - | 6 | LATITUDE = 39.012905 | 04.50 | - | 06.00 | SS-3 | 8 | 89 | 4.5 | SAME AS SS-2 | [7 empty] | 6 | A-4a (VISUAL) | -
B-001-0-22 |  | , |  |  |  | 6 | - | 7.5 | LONGITUDE = -82.654704 | 06.00 | - | 07.50 | SS-4 | 8 | 94 | 4.25 | SAME AS SS-2 | [7 empty] | 19 | A-4a (VISUAL) | -
B-001-0-22 | [5 empty] | 7.5 |  | 9 |  | 07.50 |  | 09.00 | SS-5 | 13 | 78 | 3.5 | SAME AS SS-2 | [7 empty] | 18 | A-4a (VISUAL) | -
B-001-0-22 | [5 empty] | 9 |  | 10.5 |  | 09.00 |  | 10.50 | SS-6 | 8 | 89 | 2.5 | 3 | 9 | 27 | 38 | 23 | 27 | 20 | 7 | 21 | A-4a (5) | -
B-001-0-22 | [5 empty] | 10.5 |  | 12 |  | 10.50 |  | 12.00 | SS-7 | 71 | 100 | - | BROWN&GRAY&ORGANISH BRWN, STONE FRAGMENTS WITH SAND, SILT AND CLAY | [7 empty] | 19 | A-2-6 (VISUAL) | -
B-001-0-22 | [5 empty] | 12 |  | 13 |  | 12.00 |  | 13.00 | SS-8 | 50 | 100 | 3 | 12 | 9 | 8 | 44 | 27 | 38 | 26 | 12 | 19 | A-6a (8) | -
B-001-0-22 | [5 empty] | 13 |  | 31.5 |  | 13.00 |  | 31.50 |  |  | 100 | SANDSTONE, GRAY&ORGANISH BRWN, SLIGHTLY TO MODERATE WEATHERED, MODERATE STRONG | [9 empty] | Rock | -
B-002-0-22 | 440+83 | , | 13' RT. | 39.0134 | -82.6526 | 1.5 | - | 3 | B-002-0-22 | 01.50 | - | 03.00 | SS-1 | 80 | 33 | - | SHALE, GRAY, HIGHLY WEATHERED, WEAK FISSLE | [7 empty] | 6 | Rock (VISUAL) | -
B-002-0-22 |  | , |  |  |  | 3 | - | 3.9 | STA. 440+83, 13' RT. | 03.00 | - | 03.90 | SS-2 | 100 | 91 | - | SAME AS SS-1 | [7 empty] | 5 | Rock (VISUAL) | -
|  | , | [6 empty] | LATITUDE = 39.013424
|  | , | [6 empty] | LONGITUDE = -82.652550
B-003-0-22 | 446+94 | , | 8' LT. | 39.0139 | -82.6505 | 1.5 | - | 3 | B-003-0-22 | 01.50 | - | 03.00 | SS-1 | 8 | 33 | 4.25 | 20 | 10 | 22 | 33 | 15 | 27 | 21 | 6 | 11 | A-4a (3) | 300
B-003-0-22 |  | , |  |  |  | 3 | - | 4.5 | STA. 446+94, 8' LT. | 03.00 | - | 04.50 | SS-2 | 8 | 56 | 4.5 | 14 | 10 | 22 | 33 | 21 | 30 | 20 | 10 | 13 | A-4a (4) | -
B-003-0-22 |  | , |  |  |  | 4.5 | - | 6 | LATITUDE = 39.013867 | 04.50 | - | 06.00 | SS-3 | 13 | 56 | 4.5 | SAME AS SS-2 | [7 empty] | 11 | A-4a (VISUAL) | -
B-003-0-22 |  | , |  |  |  | 6 | - | 7.5 | LONGITUDE = -82.650474 | 06.00 | - | 07.50 | SS-4 | 14 | 44 | 4.25 | SAME AS SS-2 | [7 empty] | 13 | A-4a (VISUAL) | -
B-004-0-22 | 455+03 | , | 51' LT. | 39.0145 | -82.6477 | 1.5 | - | 3 | B-004-0-22 | 01.50 | - | 03.00 | SS-1 | 12 | 67 | 3 | 3 | 7 | 16 | 38 | 36 | 34 | 21 | 13 | 18 | A-6a (9) | 120
B-004-0-22 |  | , |  |  |  | 3 | - | 4.5 | STA. 455+03, 51' LT. | 03.00 | - | 04.50 | SS-2 | 16 | 39 | 3.5 | SAME AS SS-1 | [7 empty] | 18 | A-6a (VISUAL) | -
B-004-0-22 |  | , |  |  |  | 4.5 | - | 6 | LATITUDE = 39.014494 | 04.50 | - | 06.00 | SS-3 | 19 | 33 | 4.5 | 9 | 13 | 15 | 45 | 18 | 32 | 24 | 8 | 13 | A-4a (6) | -
B-004-0-22 |  | , |  |  |  | 6 | - | 7.5 | LONGITUDE = -82.647739 | 06.00 | - | 07.50 | SS-4 | 10 | 28 | - | DARK GRAY, STONE FRAGMENTS WITH SAND&SILT, TRACE CLAY, COAL FRAGMENTS | [7 empty] | 12 | A-2-4 (VISUAL) | -
B-004-0-22 | [5 empty] | 8.5 | - | 10 |  | 08.50 | - | 10.00 | SS-5 | 14 | 44 | 3 | BRWN&GRAY,SILT&CLAY,SOME SND,LITTLE GRAVEL | [7 empty] | 15 | A-6a (VISUAL) | -