## PAVEMENT CALCS
1 |  |  |  | SPREADSHEET | 1) | SAVE THIS FILE TO THE PROPER FOLDER FOR YOUR PROJECT AS THE SAME NAME AS YOUR DGN (I.E. #####GS001.XLSX)
|  |  |  | INSTRUCTIONS: | 2) | DO NOT ENTER ANY DATA INTO THE ITEM NUMBER, ITEM DESCRIPTION & ITEM UNITS
[5 empty] | 3) | ENTER ITEM CODE (FOR EXAMPLE: 201E11000) AND ADDITIONAL DESCRIPTION INTO THE BLUE CELLS
[5 empty] | 4) | ENTER ALL DATA REQUIRED
[5 empty] | 5) | DO NOT REMOVE THE PROTECTION FROM THIS SPREADSHEET, LEAVE THE PROTECTION ON SO THAT YOU DO NOT DELETE NEEDED FORMULAS OR RESIZE SHEET
NOTE: PLEASE BE CAREFULL WITH THE UNITS USED ……. WATCH OUT FOR "SQ FT" TO "SQ YD" CONNVERSIONS
| Page # | PAVEMENT CALC SHEET $gc001_1$ | [20 empty] | 1 | <--- ENTER STARTING SHEET NUMBER
| $gc001_1$ | [8 empty] | ITEM_CODE |  | 204E13000 | 204E13000 | 204E30020 | 204E30020 | 204E45000 | 204E50000 | 301E56000 | 304E20000 | 407E20000 | 442E10300 | 442E10100
ADDITIONAL_DESCRIPTION
TYPICAL SECTION LEGEND NUMBER
[10 empty] | RATE / THICKNESS / ETC |  |  |  | 24,12 |  | 3000 |  | 8 | 6 | 0.06 | 1.25 | 1.75
| Split # | STATION RANGE |  |  | REF NO. | SIDE | DISTANCE (D) | AVERAGE WIDTH (W) | SURFACE AREA (A) A=DxW/9 | CADD GENERATED AREA |  | 204 | 204 | 204 | 204 | 204 | 204 | 301 | 304 | 407 | 442 | 442
[12 empty] | EXCAVATION OF SUBGRADE | EXCAVATION OF SUBGRADE | GRANULAR MATERIAL, TYPE C | GRANULAR MATERIAL, TYPE C | PROOF ROLLING | GEOTEXTILE FABRIC | ASPHALT CONCRETE BASE, PG64-22, (449) | AGGREGATE BASE | NON-TRACKING TACK COAT | ASPHALT CONCRETE SURFACE COURSE, 12.5 MM, TYPE A (447) | ASPHALT CONCRETE INTERMEDIATE COURSE, 19 MM, TYPE A (446)
[12 empty] | 12" | 24" | 12" | 24" | 2000 SY/1 HR |  | 8" | 6" | 0.06 GAL/SY | 1 1/4" | 1 3/4"
[7 empty] | FT | FT | SQ YD | SQ YD |  | CY | CY | CY | CY | HOUR | SY | CY | CY | GAL | CY | CY
| 1 | SR-32
| 1 | 43400 | TO | 43910 | PV-1 | LT/RT |  |  |  | 980.22 | [9 empty] | 117.6264 | 34.0354 | 47.6496
| 1 | 43400 | TO | 43910 |  | LT/RT |  |  |  | 1000.1622 | [7 empty] | 111.1291
| 1 | 43400 | TO | 43910 |  | LT/RT |  |  |  | 1020.0278 | [7 empty] | 113.3364
| 1 | 43400 | TO | 43910 |  | LT/RT |  |  |  | 1049.6789 | [8 empty] | 174.9465
| 1 | 43763 | TO | 43910 |  | LT/RT |  |  |  | 242.7888 |  |  | 161.8592 |  | 161.8592 | 0.08093 | 242.7888
1
| 1 | 43400 | TO | 435+85.00 | PV-2 | RT |  |  |  | 443.8533 | [9 empty] | 53.2624 | 15.4116 | 21.5762
| 1 | 43400 | TO | 435+85.00 |  | RT |  |  |  | 451.2044 | [7 empty] | 50.1338
| 1 | 43400 | TO | 435+85.00 |  | RT |  |  |  | 458.5567 | [7 empty] | 50.9507
| 1 | 43400 | TO | 435+85.00 |  | RT |  |  |  | 469.5844 | [8 empty] | 78.2641
1
1
| 1 | 43840 | TO | 44257 | PV-3 | RT |  |  |  | 694.8556 | [9 empty] | 83.3827 | 24.1269 | 33.7777
| 1 | 43840 | TO | 44257 |  | RT |  |  |  | 710.3433 | [7 empty] | 78.927
| 1 | 43840 | TO | 44257 |  | RT |  |  |  | 725.8311 | [7 empty] | 80.6479
| 1 | 43840 | TO | 44257 |  | RT |  |  |  | 749.0622 | [8 empty] | 124.8437
| 1 | 43840 | TO | 44257 |  | RT |  |  |  | 772.2944 |  |  | 514.863 |  | 514.863 | 0.25743 | 772.2944
1
| 1 | 44257 | TO | 44419.31 | PV-4 | LT/RT |  |  |  | 429.1511 | [9 empty] | 51.4981 | 14.9011 | 20.8615
| 1 | 44257 | TO | 44419.31 |  | LT/RT |  |  |  | 438.8978 | [7 empty] | 48.7664
| 1 | 44257 | TO | 44419.31 |  | LT/RT |  |  |  | 448.5967 | [7 empty] | 49.8441
| 1 | 44257 | TO | 44419.31 |  | LT/RT |  |  |  | 463.0578 | [8 empty] | 77.1763
| 1 | 44257 | TO | 44419.31 |  | LT/RT |  |  |  | 477.4122 |  | 38.7178 | 240.8393 | 38.7178 | 240.8393 | 0.13978 | 477.4122
1
| 1 | 44419.31 | TO | 44490.85 | PV-5 | LT/RT |  |  |  | 260.5167 | [9 empty] | 31.262 | 9.0457 | 12.664
| 1 | 44419.31 | TO | 44490.85 |  | LT/RT |  |  |  | 260.5167 | [7 empty] | 28.9463
| 1 | 44419.31 | TO | 44490.85 |  | LT/RT |  |  |  | 260.5167 | [7 empty] | 28.9463
| 1 | 44419.31 | TO | 44490.85 |  | LT/RT |  |  |  | 260.5167 | [8 empty] | 43.4194
| 1 | 44419.31 | TO | 44490.85 |  | LT/RT |  |  |  | 260.5167 |  | 86.8389 |  | 86.8389 |  | 0.043419 | 260.5167
1
| 1 | 44490.85 | TO | 44645 | PV-6 | LT/RT |  |  |  | 499.9056 | [9 empty] | 59.9887 | 17.3578 | 24.301
| 1 | 44490.85 | TO | 44645 |  | LT/RT |  |  |  | 511.6522 | [7 empty] | 56.8502
| 1 | 44490.85 | TO | 44645 |  | LT/RT |  |  |  | 523.3511 | [7 empty] | 58.1501
| 1 | 44490.85 | TO | 44645 |  | LT/RT |  |  |  | 540.8078 | [8 empty] | 90.1346
| 1 | 44490.85 | TO | 44645 |  | LT/RT |  |  |  | 558.1567 |  | 186.0522 |  | 186.0522 |  | 0.093026 | 558.1567
1
| 1 | 44645 | TO | 45200 | PV-7 | LT/RT |  |  |  | 1839.9344 | [9 empty] | 220.7921 | 63.8866 | 89.4413
| 1 | 44645 | TO | 45200 |  | LT/RT |  |  |  | 1878.8667 | [7 empty] | 208.763
| 1 | 44645 | TO | 45200 |  | LT/RT |  |  |  | 1917.7211 | [7 empty] | 213.0801
| 1 | 44645 | TO | 45200 |  | LT/RT |  |  |  | 1975.8578 | [8 empty] | 329.3096
| 1 | 44645 | TO | 45098 |  | LT/RT |  |  |  | 1681.9772 |  | 560.6591 |  | 560.6591 |  | 0.28033 | 1681.9772
1
| 1 | 44390 | TO | 44482.48 | PV-8 | LT |  |  |  | 130.0467 | [9 empty] | 15.6056 | 4.5155 | 6.3217
| 1 | 44390 | TO | 44482.48 |  | LT |  |  |  | 134.57 | [7 empty] | 14.9522
| 1 | 44390 | TO | 44482.48 |  | LT |  |  |  | 139.0778 | [7 empty] | 15.4531
| 1 | 44390 | TO | 44482.48 |  | LT |  |  |  | 145.8122 | [8 empty] | 24.302
| 1 | 44390 | TO | 44482.48 |  | LT |  |  |  | 152.5122 |  | 50.8374 |  | 50.8374 |  | 0.025419 | 152.5122
1
| 1 | 44414.2 | TO | 44525 | PV-9 | RT |  |  |  | 170.6122 | [9 empty] | 20.4735 | 5.924 | 8.2936
| 1 | 44414.2 | TO | 44525 |  | RT |  |  |  | 176.0378 | [7 empty] | 19.5598
| 1 | 44414.2 | TO | 44525 |  | RT |  |  |  | 181.4478 | [7 empty] | 20.1609
| 1 | 44414.2 | TO | 44525 |  | RT |  |  |  | 189.5356 | [8 empty] | 31.5893
| 1 | 44414.2 | TO | 44525 |  | RT |  |  |  | 197.5889 |  | 65.863 |  | 65.863 |  | 0.032931 | 197.5889
1
1
1
1
|  | SUBTOTALS | [9 empty] | 988.9683 | 917.5615 | 988.9683 | 917.5615 | 0.95326 | 4343.2471 | 1248.5975 | 973.9856 | 653.8915 | 189.22 | 264.88
| Total | TOTALS CARRIED TO GENERAL SUMMARY | [9 empty] | 989 | 918 | 989 | 918 | 1 | 4344 | 1249 | 974 | 654 | 190 | 265
| Page # | PAVEMENT CALC SHEET $gc001_2$
| $gc001_2$ | [8 empty] | ITEM_CODE |  | 204E13000 | 204E13000 | 204E30020 | 204E30020 | 204E45000 | 204E50000 | 301E56000 | 304E20000 | 407E20000 | 442E10300 | 442E10100
ADDITIONAL_DESCRIPTION
TYPICAL SECTION LEGEND NUMBER
[10 empty] | RATE / THICKNESS / ETC |  | 24,12 |  | 24,12 |  |  |  | 8 | 6 | 0.06 | 1.25 | 1.75
| Split # | STATION RANGE |  |  | REF NO. | SIDE | DISTANCE (D) | AVERAGE WIDTH (W) | SURFACE AREA (A) A=DxW/9 | CADD GENERATED AREA |  | 204 | 204 | 204 | 204 | 204 | 204 | 301 | 304 | 407 | 442 | 442
[12 empty] | EXCAVATION OF SUBGRADE | EXCAVATION OF SUBGRADE | GRANULAR MATERIAL, TYPE C | GRANULAR MATERIAL, TYPE C | PROOF ROLLING | GEOTEXTILE FABRIC | ASPHALT CONCRETE BASE, PG64-22, (449) | AGGREGATE BASE | NON-TRACKING TACK COAT | ASPHALT CONCRETE SURFACE COURSE, 12.5 MM, TYPE A (447) | ASPHALT CONCRETE INTERMEDIATE COURSE, 19 MM, TYPE A (446)
[12 empty] | 12" | 24" | 12" | 24" | 2000 SY/1 HR |  | 8" | 6" | 0.06 GAL/SY | 1 1/4" | 1 3/4"
[7 empty] | FT | FT | SQ YD | SQ YD |  | CY | CY | CY | CY | HOUR | SY | CY | CY | GAL | CY | CY
| 1 | 45000 | TO | 45200 | PV-10 | LT |  |  |  | 434.8811 | [9 empty] | 52.1857 | 15.1 | 21.1401
| 1 | 45000 | TO | 45200 |  | LT |  |  |  | 442.7889 | [7 empty] | 49.1988
| 1 | 45000 | TO | 45200 |  | LT |  |  |  | 450.6956 | [7 empty] | 50.0773
| 1 | 45000 | TO | 45200 |  | LT |  |  |  | 462.5567 | [8 empty] | 77.0928
| 1 | 45000 | TO | 45098 |  | LT |  |  |  | 185.4924 |  | 61.8308 |  | 61.8308 |  | 0.030915 | 185.4924
1
1
1
1
1
1
1
1
1
1
1
1
1
1
1
1
1
1
1
1
1
1
1
1
1
1
1
1
1
1
1
1
1
1
1
1
1
1
1
1
1
1
1
1
1
1
1
1
1
|  | SUBTOTALS | [9 empty] | 61.8308 |  | 61.8308 |  | 0.030915 | 185.4924 | 99.276 | 77.0928 | 52.1857 | 15.1 | 21.1401
| Total | TOTALS CARRIED TO GENERAL SUMMARY | [9 empty] | 62 |  | 62 |  | 1 | 186 | 100 | 78 | 53 | 16 | 22
| Page # | PAVEMENT CALC SHEET $gc001_3$
| $gc001_3$ | [8 empty] | ITEM_CODE
ADDITIONAL_DESCRIPTION
TYPICAL SECTION LEGEND NUMBER
RATE / THICKNESS / ETC
| Split # | STATION RANGE |  |  | TYPICAL SECTION | SIDE | DISTANCE (D) | AVERAGE WIDTH (W) | SURFACE AREA (A) A=DxW/9 | CADD GENERATED AREA | PLAN SPLIT #
[7 empty] | FT | FT | SQ YD | SQ YD
1
1
1
1
1
1
1
1
1
1
1
1
1
1
1
1
1
1
1
1
1
1
1
1
1
1
1
1
1
1
1
1
1
1
1
1
SUBTOTAL FOR PLAN SPLIT 01/SAF/OT
SUBTOTAL FOR PLAN SPLIT 02/NHS/PV
SUBTOTALS
| Total | TOTALS CARRIED TO GENERAL SUMMARY
| Page # | PAVEMENT CALC SHEET 4
| 4 | [8 empty] | ITEM_CODE
ADDITIONAL_DESCRIPTION
TYPICAL SECTION LEGEND NUMBER
RATE / THICKNESS / ETC
| Split # | STATION RANGE |  |  | TYPICAL SECTION | SIDE | DISTANCE (D) | AVERAGE WIDTH (W) | SURFACE AREA (A) A=DxW/9 | CADD GENERATED AREA | PLAN SPLIT #
[7 empty] | FT | FT | SQ YD | SQ YD
1
1
1
1
1
1
1
1
1
1
1
1
1
1
1
1
1
1
1
1
1
1
1
1
1
1
1
1
1
1
1
1
SUBTOTAL FOR PLAN SPLIT 01/SAF/OT
SUBTOTAL FOR PLAN SPLIT 02/NHS/PV
SUBTOTALS
| Total | TOTALS CARRIED TO GENERAL SUMMARY
| Page # | PAVEMENT CALC SHEET 5
| 5 | [8 empty] | ITEM_CODE
ADDITIONAL_DESCRIPTION
TYPICAL SECTION LEGEND NUMBER
RATE / THICKNESS / ETC
| Split # | STATION RANGE |  |  | TYPICAL SECTION | SIDE | DISTANCE (D) | AVERAGE WIDTH (W) | SURFACE AREA (A) A=DxW/9 | CADD GENERATED AREA | PLAN SPLIT #
[7 empty] | FT | FT | SQ YD | SQ YD
1
1
1
1
1
1
1
1
1
1
1
1
1
1
1
1
1
1
1
1
1
1
1
1
1
1
1
1
1
1
1
1
1
1
1
1
1
SUBTOTAL FOR PLAN SPLIT 01/SAF/OT
SUBTOTAL FOR PLAN SPLIT 02/NHS/PV
SUBTOTALS
| Total | TOTALS CARRIED TO GENERAL SUMMARY
| Page # | PAVEMENT CALC SHEET 6
| 6 | [8 empty] | ITEM_CODE
ADDITIONAL_DESCRIPTION
TYPICAL SECTION LEGEND NUMBER
RATE / THICKNESS / ETC
| Split # | STATION RANGE |  |  | TYPICAL SECTION | SIDE | DISTANCE (D) | AVERAGE WIDTH (W) | SURFACE AREA (A) A=DxW/9 | CADD GENERATED AREA | PLAN SPLIT #
[7 empty] | FT | FT | SQ YD | SQ YD
1
1
1
1
1
1
1
1
1
1
1
1
1
1
1
1
1
1
1
1
1
1
1
1
1
1
1
1
1
1
1
1
1
1
1
1
1
SUBTOTAL FOR PLAN SPLIT 01/SAF/OT
SUBTOTAL FOR PLAN SPLIT 02/NHS/PV
SUBTOTALS
| Total | TOTALS CARRIED TO GENERAL SUMMARY
| Page # | PAVEMENT CALC SHEET 7
| 7 | [8 empty] | ITEM_CODE
ADDITIONAL_DESCRIPTION
TYPICAL SECTION LEGEND NUMBER
RATE / THICKNESS / ETC
| Split # | STATION RANGE |  |  | TYPICAL SECTION | SIDE | DISTANCE (D) | AVERAGE WIDTH (W) | SURFACE AREA (A) A=DxW/9 | CADD GENERATED AREA | PLAN SPLIT #
[7 empty] | FT | FT | SQ YD | SQ YD
SUBTOTAL FOR PLAN SPLIT 01/SAF/OT
SUBTOTAL FOR PLAN SPLIT 02/NHS/PV
SUBTOTALS
| Total | TOTALS CARRIED TO GENERAL SUMMARY