## Blank
1 |  |  |  |  | SPREADSHEET | 1) | SAVE THIS FILE TO THE PROPER FOLDER FOR YOUR PROJECT AS THE SAME NAME AS YOUR DGN (I.E. #####GS001.XLSX)
[5 empty] | INSTRUCTIONS: | 2) | ENTER ITEM CODE (FOR EXAMPLE: 201E11000) AND ADDITIONAL DESCRIPTION INTO THE BLUE CELLS
[6 empty] | 3) | ENTER ALL DATA REQUIRED, PAGE # AND SPLIT # MUST BE FILLED OUT.
[6 empty] | 4) | DO NOT REMOVE THE PROTECTION FROM THIS SPREADSHEET, LEAVE THE PROTECTION ON SO THAT YOU DO NOT DELETE NEEDED FORMULAS OR RESIZE SHEET
| Page # | 1 | [26 empty] | 1 | <--- ENTER STARTING SHEET NUMBER
| 1 | ITEM_CODE | [6 empty] | 646E10000 | 646E10200 |  | 646E10400 |  | 646E20600 | 646E20300
ADDITIONAL_DESCRIPTION
| Split # | REF NO. | SHEET NO. | STATION TO STATION |  |  |  | SIDE | 646 | 646 |  | 646 |  | 646 | 646
[9 empty] | EDGE LINE, 4" | CENTER LINE |  | STOP LINE |  | BIKE LANE SYMBOL MARKING | LANE ARROW
[9 empty] | MILE | MILE |  | FT |  | EACH | EACH
TO
|  | EL-1 | P.29 | 161+97 |  |  | 163+50 | LT. | 0.058
|  | EL-2 | P.29 | 161+97 |  |  | 167+00 | RT. | 0.191
|  | EL-3 | P.29 | 163+90 |  |  | 167+00 | LT. | 0.117
|  | CL-1 | P.29 | 161+97 |  |  | 163+45 | CL |  | 0.028
|  | CLB-1 | P.29 | 163+90 |  |  | 166+40 | CL |  | 0.047
|  | CLS-1 | P.29 | 166+85 |  |  | 167+00 | CL |  | 0.003
|  | LA-1 | P.29 | 163+26 |  |  |  | LT. | [6 empty] | 1
|  | BM-1 | P.29 | 163+38 |  |  |  | LT. | [5 empty] | 1
|  | LA-2 | P.29 | 164+14 |  |  |  | RT. | [6 empty] | 1
|  | BM-2 | P.29 | 164+02 |  |  |  | RT. | [5 empty] | 1
|  | EL-1 | P.30 | 167+00 |  |  | 167+60 | LT. | 0.023
|  | EL-2 | P.30 | 167+00 |  |  | 167+80 | RT. | 0.03
|  | EL-3 | P.30 | 168+10 |  |  | 171+98 | LT. | 0.147
|  | EL-4 | P.30 | 168+60 |  |  | 171+98 | RT. | 0.128
|  | CLS-1 | P.30 | 167+00 |  |  | 167+60 | CL |  | 0.011
|  | CLS-2 | P.30 | 168+40 |  |  | 169+75 | CL |  | 0.026
|  | CLS-3 | P.30 | 170+25 |  |  | 171+98 | CL |  | 0.033
|  | SL-1 | P.30 | 10+33 |  |  |  | LT.&RT. |  |  |  | 10
|  | SL-2 | P.30 | 168+25 |  |  | 168+38 | RT. |  |  |  | 13
|  | LA-1 | P.30 | 167+36 |  |  |  | LT. | [6 empty] | 1
|  | BM-1 | P.30 | 167+48 |  |  |  | LT. | [5 empty] | 1
|  | LA-2 | P.30 | 168+84 |  |  |  | RT. | [6 empty] | 1
|  | BM-2 | P.30 | 168+72 |  |  |  | RT. | [5 empty] | 1
|  | SHEET TOTAL | [6 empty] | 0.694 | 0.148 | 0 | 23 | 0 | 4 | 4 | 0 | 0 | 0 | 0 | 0 | 0 | 0 | 0 | 0 | 0 | 0 | 0 | 0
| Total | TOTALS CARRIED TO GENERAL SUMMARY | [6 empty] | 0.7 | 0.15 | 0 | 23 | 0 | 4 | 4 | 0 | 0 | 0 | 0 | 0 | 0 | 0 | 0 | 0 | 0 | 0 | 0 | 0
| Page # | 2
| 2 | ITEM_CODE
ADDITIONAL_DESCRIPTION
| Split # | REF NO. | SHEET NO. | STATION TO STATION |  |  |  | SIDE
TO
|  | SHEET TOTAL | [6 empty] | 0 | 0 | 0 | 0 | 0 | 0 | 0 | 0 | 0 | 0 | 0 | 0 | 0 | 0 | 0 | 0 | 0 | 0 | 0 | 0
| Total | TOTALS CARRIED TO GENERAL SUMMARY | [6 empty] | 0 | 0 | 0 | 0 | 0 | 0 | 0 | 0 | 0 | 0 | 0 | 0 | 0 | 0 | 0 | 0 | 0 | 0 | 0 | 0
| Page # | 3
| 3 | ITEM_CODE
ADDITIONAL_DESCRIPTION
| Split # | REF NO. | SHEET NO. | STATION TO STATION |  |  |  | SIDE
TO
| Total | TOTALS CARRIED TO GENERAL SUMMARY
| Page # | 4
ITEM_CODE
ADDITIONAL_DESCRIPTION
| Split # | REF NO. | SHEET NO. | STATION TO STATION |  |  |  | SIDE
TO
| Total | TOTALS CARRIED TO GENERAL SUMMARY