## TABLE 1
|  | IS THERE A VERTICAL CURVE ? | NO | ENTER YES OR NO | [6 empty] | IS THERE A VERTICAL CURVE ? | YES | ENTER YES OR NO
PROFILE GRADE: | TANGENT | STA: | 514.21 |  | GRADE: | -0.00829 |  |  | PROFILE GRADE: | TANGENT | STA: | 514.21 |  | GRADE: | -0.00829
|  | ELEV: | 622.93 | [7 empty] | ELEV: | 622.93
OR | [8 empty] | OR
| V.C. | PI STA: | 514.21 |  | G1: | -0.00829 |  |  |  | V.C. | PI STA: | 514.21 |  | G1: | -0.00829
|  | ELEV: | 622.93 |  | G2: | 0.004 |  |  |  |  | ELEV: | 622.93 |  | G2: | 0.004
|  | LENGTH: | 600 |  | r = | 2.0483e-05 |  |  |  |  | LENGTH: | 600 |  | r = | 2.0483e-05
|  | PC STA: | 214.21 | [7 empty] | PC STA: | 214.21
|  | ELEV: | 625.417 | [7 empty] | ELEV: | 625.417
WALL TABLE
SHAFT NUMBER | STATION (SHAFT CENTERLINE) | TOP OF DRILLED SHAFT ELEVATION | ESTIMATED TOP OF ROCK ELEVATION | 524 | 524 | 524 | 507 | 507
|  |  |  | DRILLED SHAFTS, 36" DIAMETER, ABOVE BEDROCK, AS PER PLAN | DRILLED SHAFTS, 36" DIAMETER, INTO BEDROCK, AS PER PLAN | DRILLED SHAFTS, MISC.: PLUG PILE, 30" DIAMETER, UNREINFORCED | STEEL PILES, MISC.: W24 X 162 FURNISHED | STEEL PILES, MISC.: W24 X 192 FURNISHED
|  | FT | FT | FT | FT | FT | FT | FT
1 | 100 | 626.3638 | 599.9 | 26.4638 | 10 |  |  | 35.9638
2 | 102.625 | 626.342 | 599.9 |  |  | 27.442
3 | 105.25 | 626.3203 | 599.9 | 26.4203 | 10 |  |  | 35.9203
4 | 107.875 | 626.2985 | 599.9 |  |  | 27.3985
5 | 110.5 | 626.2768 | 599.9 | 26.3768 | 10 |  |  | 35.8768
6 | 113.125 | 626.255 | 599.9 |  |  | 27.355
7 | 115.75 | 626.2332 | 599.9 | 26.3332 | 10 |  |  | 35.8332
8 | 118.375 | 626.2115 | 599.97 |  |  | 27.2415
9 | 121 | 626.1897 | 600.13 | 26.0597 | 10 |  |  | 35.5597
10 | 123.625 | 626.1679 | 600.38 |  |  | 26.7879
11 | 126.25 | 626.1462 | 600.43 | 25.7162 | 10 |  |  | 35.2162
12 | 128.875 | 626.1244 | 600.58 |  |  | 26.5444
13 | 131.5 | 626.1027 | 600.73 | 25.3727 | 10 |  | 34.8727
14 | 134.125 | 626.0809 | 600.89 |  |  | 26.1909
15 | 136.75 | 626.0591 | 601.04 | 25.0191 | 10 |  | 34.5191
16 | 139.375 | 626.0374 | 601.19 |  |  | 25.8474
17 | 142 | 626.0156 | 601.34 | 24.6756 | 10 |  | 34.1756
18 | 144.625 | 625.9939 | 601.49 |  |  | 25.5039
19 | 147.25 | 625.9721 | 601.65 | 24.3221 | 10 |  | 33.8221
20 | 149.875 | 625.9503 | 601.8 |  |  | 25.1503
21 | 152.5 | 625.9286 | 601.95 | 23.9786 | 10 |  | 33.4786
22 | 155.125 | 625.9068 | 602.1 |  |  | 24.8068
23 | 157.75 | 625.8851 | 602.25 | 23.6351 | 10 |  | 33.1351
24 | 160.375 | 625.8633 | 602.41 |  |  | 24.4533
25 | 163 | 625.8415 | 602.56 | 23.2815 | 10 |  | 32.7815
26 | 165.625 | 625.8198 | 602.71 |  |  | 24.1098
27 | 168.25 | 625.798 | 602.86 | 22.938 | 10 |  | 32.438
28 | 170.875 | 625.7762 | 603.02 |  |  | 23.7562
29 | 173.5 | 625.7545 | 603.17 | 22.5845 | 10 |  | 32.0845
30 | 176.125 | 625.7327 | 603.11 |  |  | 23.6227
31 | 178.75 | 625.711 | 602.99 | 22.721 | 10 |  | 32.221
32 | 181.375 | 625.6892 | 602.88 |  |  | 23.8092
33 | 184 | 625.6674 | 602.76 | 22.9074 | 10 |  | 32.4074
34 | 186.625 | 625.6457 | 602.64 |  |  | 24.0057
35 | 189.25 | 625.6239 | 602.52 | 23.1039 | 10 |  | 32.6039
36 | 191.875 | 625.6022 | 602.41 |  |  | 24.1922
37 | 194.5 | 625.5804 | 602.29 | 23.2904 | 10 |  | 32.7904
38 | 197.125 | 625.5586 | 602.17 |  |  | 24.3886
39 | 199.75 | 625.5369 | 602.06 | 23.4769 | 10 |  | 32.9769
40 | 202.375 | 625.5151 | 601.94 |  |  | 24.5751
41 | 205 | 625.4934 | 601.82 | 23.6734 | 10 |  | 33.1734
42 | 207.625 | 625.4716 | 601.71 |  |  | 24.7616
43 | 210.25 | 625.4498 | 601.59 | 23.8598 | 10 |  | 33.3598
44 | 212.875 | 625.4281 | 601.47 |  |  | 24.9581
45 | 215.5 | 625.4063 | 601.36 | 24.0463 | 10 |  | 33.5463
46 | 218.125 | 625.3847 | 601.24 |  |  | 25.1447
47 | 220.75 | 625.3632 | 601.12 | 24.2432 | 10 |  | 33.7432
48 | 223.375 | 625.3419 | 601 |  |  | 25.3419
49 | 226 | 625.3207 | 600.89 | 24.4307 | 10 |  | 33.9307
50 | 228.625 | 625.2996 | 600.77 |  |  | 25.5296
51 | 231.25 | 625.2787 | 600.65 | 24.6287 | 10 |  | 34.1287
52 | 233.875 | 625.2579 | 600.54 |  |  | 25.7179
53 | 236.5 | 625.2373 | 600.42 | 24.8173 | 10 |  | 34.3173
54 | 239.125 | 625.2168 | 600.3 |  |  | 25.9168
55 | 241.75 | 625.1965 | 600.19 | 25.0065 | 10 |  | 34.5065
|  |  |  | 683.3826 | 280 | 684.5521 | 735.0127 | 214.37
|  |  |  | ABOVE ROCK | INTO ROCK | PLUG PILE | W24X162 | W24X192

## TABLE 2
|  | IS THERE A VERTICAL CURVE ? | YES | ENTER YES OR NO
PROFILE GRADE: | TANGENT | STA: | 514.21 |  | GRADE: | -0.00829
|  | ELEV: | 622.93
OR
| V.C. | PI STA: | 514.21 |  | G1: | -0.00829
|  | ELEV: | 622.93 |  | G2: | 0.004
|  | LENGTH: | 600 |  | r = | 2.0483e-05
|  | PC STA: | 214.21
|  | ELEV: | 625.417
WALL TABLE
SHAFT NUMBER | STATION (SHAFT CENTERLINE) | TOP OF DRILLED SHAFT ELEVATION | ESTIMATED TOP OF ROCK ELEVATION | 524 | 524 | 524 | 507 | 507
|  |  |  | DRILLED SHAFTS, 36" DIAMETER, ABOVE BEDROCK, AS PER PLAN | DRILLED SHAFTS, 36" DIAMETER, INTO BEDROCK, AS PER PLAN | DRILLED SHAFTS, MISC.: PLUG PILE, 30" DIAMETER, UNREINFORCED | STEEL PILES, MISC.: W24 X 162 FURNISHED | STEEL PILES, MISC.: W24 X 192 FURNISHED
|  | FT | FT | FT | FT | FT | FT | FT
56 | 244.375 | 625.1763 | 600.07 |  |  | 26.1063
57 | 247 | 625.1562 | 599.95 | 25.2062 | 10 |  | 34.7062
58 | 249.625 | 625.1363 | 599.84 |  |  | 26.2963
59 | 252.25 | 625.1165 | 599.72 | 25.3965 | 10 |  | 34.8965
60 | 254.875 | 625.0968 | 599.6 |  |  | 26.4968
61 | 257.5 | 625.0773 | 599.48 | 25.5973 | 10 |  |  | 35.0973
62 | 260.125 | 625.058 | 599.37 |  |  | 26.688
63 | 262.75 | 625.0387 | 599.25 | 25.7887 | 10 |  |  | 35.2887
64 | 265.375 | 625.0197 | 599.13 |  |  | 26.8897
65 | 268 | 625.0007 | 599.02 | 25.9807 | 10 |  |  | 35.4807
66 | 270.625 | 624.9819 | 598.9 |  |  | 12.3819
67 | 273.25 | 624.9633 | 598.78 | 26.1833 | 10 |  |  | 35.6833
68 | 275.875 | 624.9447 | 598.67 |  |  | 27.2747
69 | 278.5 | 624.9264 | 598.55 | 26.3764 | 10 |  |  | 35.8764
70 | 281.125 | 624.9081 | 598.43 |  |  | 27.4781
71 | 283.75 | 624.89 | 598.32 | 26.57 | 10 |  |  | 36.07
72 | 286.375 | 624.8721 | 598.2 |  |  | 27.6721
73 | 289 | 624.8543 | 598.08 | 26.7743 | 10 |  |  | 36.2743
74 | 291.625 | 624.8366 | 597.96 |  |  | 27.8766
75 | 294.25 | 624.8191 | 597.85 | 26.9691 | 10 |  |  | 36.4691
76 | 296.875 | 624.8017 | 597.73 |  |  | 28.0717
77 | 299.5 | 624.7844 | 597.81 | 26.9744 | 10 |  |  | 36.4744
78 | 302.125 | 624.7673 | 597.96 |  |  | 27.8073
79 | 304.75 | 624.7504 | 598.11 | 26.6404 | 10 |  |  | 36.1404
80 | 307.375 | 624.7336 | 598.25 |  |  | 27.4836
81 | 310 | 624.7169 | 598.4 | 26.3169 | 10 |  |  | 35.8169
82 | 312.625 | 624.7003 | 598.55 |  |  | 27.1503
83 | 315.25 | 624.6839 | 598.7 | 25.9839 | 10 |  |  | 35.4839
84 | 317.875 | 624.6677 | 598.84 |  |  | 26.8277
85 | 320.5 | 624.6516 | 598.99 | 25.6616 | 10 |  |  | 35.1616
86 | 323.125 | 624.6356 | 599.14 |  |  | 26.4956
87 | 325.75 | 624.6198 | 599.29 | 25.3298 | 10 |  | 34.8298
88 | 328.375 | 624.6041 | 599.44 |  |  | 26.1641
89 | 331 | 624.5885 | 599.58 | 25.0085 | 10 |  | 34.5085
90 | 333.625 | 624.5731 | 599.73 |  |  | 25.8431
91 | 336.25 | 624.5578 | 599.88 | 24.6778 | 10 |  | 34.1778
92 | 338.875 | 624.5427 | 600.03 |  |  | 25.5127
93 | 341.5 | 624.5277 | 600.17 | 24.3577 | 10 |  | 33.8577
94 | 344.125 | 624.5129 | 600.32 |  |  | 25.1929
95 | 346.75 | 624.4982 | 600.47 | 24.0282 | 10 |  | 33.5282
96 | 349.375 | 624.4836 | 600.62 |  |  | 24.8636
97 | 352 | 624.4692 | 600.77 | 23.6992 | 10 |  | 33.1992
98 | 354.625 | 624.4549 | 600.91 |  |  | 24.5449
99 | 357.25 | 624.4407 | 601.06 | 23.3807 | 10 |  | 32.8807
100 | 359.875 | 624.4267 | 601.21 |  |  | 24.2167
101 | 362.5 | 624.4129 | 601.36 | 23.0529 | 10 |  | 32.5529
102 | 365.125 | 624.3992 | 601.5 |  |  | 23.8992
103 | 367.75 | 624.3856 | 601.65 | 22.7356 | 10 |  | 32.2356
104 | 370.375 | 624.3722 | 601.8 |  |  | 23.5722
105 | 373 | 624.3589 | 601.95 | 22.4089 | 10 |  | 31.9089
106 | 375.625 | 624.3457 | 602.1 |  |  | 23.2457
107 | 378.25 | 624.3327 | 601.98 | 22.3527 | 10 |  | 31.8527
108 | 380.875 | 624.3198 | 601.85 |  |  | 23.4698
109 | 383.5 | 624.3071 | 601.73 | 22.5771 | 10 |  | 32.0771
110 | 386.125 | 624.2945 | 601.6 |  |  | 23.6945
|  |  |  | 676.0287 | 270 | 700.834 | 467.2117 | 465.317
|  |  |  | ABOVE ROCK | INTO ROCK | 30 in PLUG PILE | W24X162 | W24X192
12.3819
36 in PLUG PILE

## TABLE 3
|  | IS THERE A VERTICAL CURVE ? | YES | ENTER YES OR NO
PROFILE GRADE: | TANGENT | STA: | 514.21 |  | GRADE: | -0.00829
|  | ELEV: | 622.93
OR
| V.C. | PI STA: | 514.21 |  | G1: | -0.00829
|  | ELEV: | 622.93 |  | G2: | 0.004
|  | LENGTH: | 600 |  | r = | 2.0483e-05
|  | PC STA: | 214.21
|  | ELEV: | 625.417
WALL TABLE
SHAFT NUMBER | STATION (SHAFT CENTERLINE) | TOP OF DRILLED SHAFT ELEVATION | ESTIMATED TOP OF ROCK ELEVATION | 524 | 524 | 524 | 507
|  |  |  | DRILLED SHAFTS, 36" DIAMETER, ABOVE BEDROCK, AS PER PLAN | DRILLED SHAFTS, 36" DIAMETER, INTO BEDROCK, AS PER PLAN | DRILLED SHAFTS, MISC.: PLUG PILE, 30" DIAMETER, UNREINFORCED | STEEL PILES, MISC.: W24 X 162 FURNISHED
|  | FT | FT | FT | FT | FT | FT
111 | 388.75 | 624.2821 | 601.47 | 22.8121 | 10 |  | 32.3121
112 | 391.375 | 624.2698 | 601.35 |  |  | 23.9198
113 | 394 | 624.2576 | 601.22 | 23.0376 | 10 |  | 32.5376
114 | 396.625 | 624.2456 | 601.09 |  |  | 24.1556
115 | 399.25 | 624.2337 | 600.97 | 23.2637 | 10 |  | 32.7637
116 | 401.875 | 624.2219 | 600.84 |  |  | 24.3819
117 | 404.5 | 624.2103 | 600.71 | 23.5003 | 10 |  | 33.0003
118 | 407.125 | 624.1989 | 600.59 |  |  | 24.6089
119 | 409.75 | 624.1876 | 600.46 | 23.7276 | 10 |  | 33.2276
120 | 412.375 | 624.1764 | 600.33 |  |  | 24.8464
121 | 415 | 624.1654 | 600.21 | 23.9554 | 10 |  | 33.4554
122 | 417.625 | 624.1545 | 600.08 |  |  | 25.0745
123 | 420.25 | 624.1437 | 599.95 | 24.1937 | 10 |  | 33.6937
124 | 422.875 | 624.1331 | 599.83 |  |  | 25.3031
125 | 425.5 | 624.1226 | 599.7 | 24.4226 | 10 |  | 33.9226
126 | 428.125 | 624.1123 | 599.58 |  |  | 25.5323
127 | 430.75 | 624.1021 | 599.45 | 24.6521 | 10 |  | 34.1521
128 | 433.375 | 624.0921 | 599.32 |  |  | 25.7721
129 | 436 | 624.0822 | 599.2 | 24.8822 | 10 |  | 34.3822
130 | 438.625 | 624.0724 | 599.07 |  |  | 26.0024
131 | 441.25 | 624.0628 | 598.94 | 25.1228 | 10 |  | 34.6228
132 | 443.875 | 624.0533 | 598.82 |  |  | 26.2333
133 | 446.5 | 624.0439 | 598.69 | 25.3539 | 10 |  | 34.8539
134 | 449.125 | 624.0347 | 598.67 |  |  | 26.3647
135 | 451.75 | 624.0257 | 598.88 | 25.1457 | 10 |  | 34.6457
136 | 454.375 | 624.0168 | 599.1 |  |  | 25.9168
137 | 457 | 624.008 | 599.32 | 24.688 | 10 |  | 34.188
138 | 459.625 | 623.9994 | 599.54 |  |  | 25.4594
139 | 462.25 | 623.9909 | 599.76 | 24.2309 | 10 |  | 33.7309
140 | 464.875 | 623.9825 | 599.98 |  |  | 25.0025
141 | 467.5 | 623.9743 | 600.2 | 23.7743 | 10 |  | 33.2743
142 | 470.125 | 623.9662 | 600.42 |  |  | 24.5462
143 | 472.75 | 623.9485 | 600.64 | 23.3085 | 10 |  | 32.8085
144 | 475.375 | 623.27 | 600.86 |  |  | 23.41
145 | 478 | 622.38 | 601.08 | 21.3 | 10 |  | 30.8
146 | 480.625 | 621.19 | 601.3 |  |  | 20.89
147 | 483.25 | 620.3 | 601.52 | 18.78 | 10 |  | 28.28
148 | 485.875 | 619.11 | 601.74 |  |  | 18.37
149 | 488.5 | 618.22 | 601.96 | 16.26 | 10 |  | 25.76
150 | 491.125 | 617.03 | 602.18 |  |  | 15.85
151 | 493.75 | 616.13 | 602.4 | 13.73 | 10 |  | 23.23
152 | 496.375 | 614.94 | 602.61 |  |  | 13.33
153 | 499 | 614.05 | 602.83 | 11.22 | 10 |  | 20.72
|  |  |  | 491.3613 | 220 | 494.9697 | 700.3613
|  |  |  | ABOVE ROCK | INTO ROCK | PLUG PILE | W24X162

## Totals
1850.7726 | 770 | 1880.3559 | 1902.5856 | 679.687
ABOVE ROCK | INTO ROCK | 30" PLUG PILE | W24X162 | W24X192
12.3819
36" PLUG PILE